## README
item | description
generator | scripts/33_cstr_episode_specs.py
ranges file | configs/cstr_severity_ranges_v4.json (cstr_severity_ranges_v4)
seed | 20261010
sizes | closedloop=400
sampling | independent uniform draws within the ranges; families balanced within each split
not yet known | whether each episode triggers the monitor (decided when the episodes are simulated)
episode_id | Unique episode identifier
split | train / val / test
family | Fault family
severity_param | Name of the family's severity parameter
severity_value | Value of the severity parameter
severity_level | Severity on a 0-1 scale within the family's range (0 mildest, 1 most severe)
fouling_tau_s | Fouling time constant in s (fouling only; blank otherwise)
onset_s | Fault onset time in s after simulation start
noise_seed | Simulator noise seed (unique per episode)
T_sp | Temperature setpoint, K (fixed)
UA | Heat-transfer coefficient x area (simulator units)
Tin_base | Feed inlet temperature, K
Tc_base | Coolant inlet temperature, K
CA_in_base | Inlet concentration of A (simulator units)
CD_in_base | Inlet concentration of D (simulator units)
Fc_max | Coolant supply capacity (simulator units)
L_sp | Nominal level setpoint (simulator units)
Fin_sp | Nominal feed-flow setpoint (simulator units)

## closedloop
episode_id | split | family | severity_param | severity_value | severity_level | fouling_tau_s | onset_s | noise_seed | T_sp | UA | Tin_base | Tc_base | CA_in_base | CD_in_base | Fc_max | L_sp | Fin_sp
cstr_closedloop_00000 | closedloop | cool_stuck_closed | stuck_opening | 0.39341 | 0.8883 |  | 1898.6 | 2136596753 | 310 | 441.6981 | 348.5187 | 294.6516 | 0.10067 | 0.052182 | 0.46865 | 8.6036 | 0.027433
cstr_closedloop_00001 | closedloop | fouling | fouling_max | 0.52827 | 0.4604 | 1917.2 | 4770 | 262481478 | 310 | 457.0495 | 352.7737 | 294.1983 | 0.10338 | 0.048308 | 0.54556 | 9.1424 | 0.028384
cstr_closedloop_00002 | closedloop | fouling | fouling_max | 0.51209 | 0.3653 | 1562.2 | 4750 | 1661963552 | 310 | 492.8873 | 346.3193 | 290.3563 | 0.1091 | 0.050815 | 0.51598 | 8.6673 | 0.030621
cstr_closedloop_00003 | closedloop | cool_stuck_closed | stuck_opening | 0.48741 | 0.1049 |  | 4534.4 | 79501424 | 310 | 441.7467 | 347.9169 | 286.5352 | 0.10864 | 0.045731 | 0.45032 | 8.7492 | 0.032633
cstr_closedloop_00004 | closedloop | outlet_block | outlet_block_factor | 0.51836 | 0.0182 |  | 1834.1 | 1161011004 | 310 | 450.1322 | 348.9723 | 293.6142 | 0.10781 | 0.047929 | 0.45253 | 9.4974 | 0.037479
cstr_closedloop_00005 | closedloop | fouling | fouling_max | 0.60606 | 0.918 | 2326.1 | 2881.3 | 1515879836 | 310 | 569.0741 | 349.3616 | 294.0663 | 0.10672 | 0.046793 | 0.47082 | 9.9222 | 0.032537
cstr_closedloop_00006 | closedloop | pump_degrade | pump_degrade_factor | 0.44833 | 0.5973 |  | 3111.4 | 1012321777 | 310 | 469.322 | 347.4574 | 294.2412 | 0.096833 | 0.047531 | 0.52071 | 8.6028 | 0.036495
cstr_closedloop_00007 | closedloop | pump_degrade | pump_degrade_factor | 0.4496 | 0.5866 |  | 2867.9 | 2126811966 | 310 | 562.9307 | 352.4282 | 292.3592 | 0.10064 | 0.050441 | 0.5234 | 8.1919 | 0.027713
cstr_closedloop_00008 | closedloop | pump_degrade | pump_degrade_factor | 0.51762 | 0.0198 |  | 2994.7 | 1998968338 | 310 | 481.5906 | 349.3747 | 291.35 | 0.098128 | 0.052797 | 0.50446 | 9.6803 | 0.039942
cstr_closedloop_00009 | closedloop | fouling | fouling_max | 0.57163 | 0.7155 | 1787.8 | 2766.7 | 1187729136 | 310 | 519.9674 | 353.9682 | 285.6787 | 0.10387 | 0.053989 | 0.54995 | 8.561 | 0.037772
cstr_closedloop_00010 | closedloop | outlet_block | outlet_block_factor | 0.51054 | 0.1051 |  | 4807.8 | 728823843 | 310 | 451.9624 | 348.9936 | 294.8679 | 0.10529 | 0.054939 | 0.49159 | 8.672 | 0.036919
cstr_closedloop_00011 | closedloop | outlet_block | outlet_block_factor | 0.47164 | 0.5373 |  | 3926 | 63579768 | 310 | 567.4555 | 354.1129 | 287.8547 | 0.10817 | 0.052991 | 0.50144 | 9.8759 | 0.036258
cstr_closedloop_00012 | closedloop | cool_stuck_closed | stuck_opening | 0.41369 | 0.7193 |  | 3451.6 | 1976241411 | 310 | 559.788 | 352.7971 | 289.0881 | 0.10633 | 0.053348 | 0.49142 | 9.0629 | 0.036733
cstr_closedloop_00013 | closedloop | outlet_block | outlet_block_factor | 0.48566 | 0.3816 |  | 4953.8 | 492681583 | 310 | 436.3485 | 346.152 | 294.8247 | 0.10687 | 0.046734 | 0.46097 | 9.2763 | 0.036918
cstr_closedloop_00014 | closedloop | pump_degrade | pump_degrade_factor | 0.49568 | 0.2027 |  | 2489.4 | 1913014544 | 310 | 449.0832 | 354.0793 | 291.0022 | 0.10739 | 0.052795 | 0.54785 | 9.0725 | 0.028227
cstr_closedloop_00015 | closedloop | cool_stuck_closed | stuck_opening | 0.42281 | 0.6433 |  | 3549.5 | 1453489042 | 310 | 534.0929 | 345.6092 | 287.7883 | 0.10025 | 0.052955 | 0.50891 | 9.5741 | 0.029568
cstr_closedloop_00016 | closedloop | pump_degrade | pump_degrade_factor | 0.49854 | 0.1789 |  | 2122.7 | 602280690 | 310 | 529.2562 | 351.7463 | 285.9522 | 0.099055 | 0.049888 | 0.47302 | 8.8714 | 0.030385
cstr_closedloop_00017 | closedloop | cool_stuck_closed | stuck_opening | 0.39256 | 0.8954 |  | 3167 | 840416324 | 310 | 501.2741 | 352.0142 | 289.559 | 0.1089 | 0.051037 | 0.52439 | 8.4437 | 0.037034
cstr_closedloop_00018 | closedloop | cool_stuck_closed | stuck_opening | 0.47766 | 0.1862 |  | 2476.5 | 1116256733 | 310 | 539.171 | 351.242 | 294.7368 | 0.096612 | 0.051286 | 0.53533 | 8.5999 | 0.036899
cstr_closedloop_00019 | closedloop | pump_degrade | pump_degrade_factor | 0.42671 | 0.7774 |  | 3891.6 | 209374035 | 310 | 441.9288 | 352.4613 | 292.5535 | 0.10828 | 0.047466 | 0.49155 | 9.3841 | 0.03273
cstr_closedloop_00020 | closedloop | outlet_block | outlet_block_factor | 0.46436 | 0.6182 |  | 2587.4 | 1693726694 | 310 | 497.0506 | 345.8553 | 285.6851 | 0.10223 | 0.045399 | 0.53629 | 8.128 | 0.034177
cstr_closedloop_00021 | closedloop | outlet_block | outlet_block_factor | 0.44207 | 0.8659 |  | 4111.9 | 894353721 | 310 | 559.6385 | 354.5196 | 294.2968 | 0.099778 | 0.047522 | 0.50889 | 9.7296 | 0.028572
cstr_closedloop_00022 | closedloop | cool_stuck_closed | stuck_opening | 0.42531 | 0.6224 |  | 1903.6 | 668729856 | 310 | 428.4944 | 347.6794 | 292.9231 | 0.093574 | 0.045279 | 0.50981 | 9.0124 | 0.03844
cstr_closedloop_00023 | closedloop | outlet_block | outlet_block_factor | 0.50609 | 0.1545 |  | 4658.8 | 2038461994 | 310 | 519.6622 | 352.7153 | 287.4682 | 0.093361 | 0.0543 | 0.47824 | 9.2141 | 0.032933
cstr_closedloop_00024 | closedloop | fouling | fouling_max | 0.60091 | 0.8877 | 2402.4 | 3395.4 | 1021592647 | 310 | 460.5843 | 348.9378 | 285.8152 | 0.10118 | 0.046208 | 0.47525 | 9.3065 | 0.033222
cstr_closedloop_00025 | closedloop | cool_stuck_closed | stuck_opening | 0.41083 | 0.7431 |  | 1715 | 504838603 | 310 | 540.3414 | 352.3765 | 289.4316 | 0.10569 | 0.05044 | 0.52149 | 8.2962 | 0.03361
cstr_closedloop_00026 | closedloop | pump_degrade | pump_degrade_factor | 0.44415 | 0.6321 |  | 3198.5 | 1951477443 | 310 | 492.5615 | 347.4241 | 287.0568 | 0.10161 | 0.047247 | 0.48871 | 9.6973 | 0.032416
cstr_closedloop_00027 | closedloop | pump_degrade | pump_degrade_factor | 0.43423 | 0.7148 |  | 2567.1 | 1013106849 | 310 | 515.3331 | 353.9353 | 288.7326 | 0.099275 | 0.053964 | 0.45847 | 8.1461 | 0.03502
cstr_closedloop_00028 | closedloop | outlet_block | outlet_block_factor | 0.44534 | 0.8296 |  | 1989.4 | 621223423 | 310 | 509.41 | 351.4637 | 287.9386 | 0.09797 | 0.054527 | 0.46946 | 8.234 | 0.030978
cstr_closedloop_00029 | closedloop | outlet_block | outlet_block_factor | 0.43502 | 0.9442 |  | 2735.7 | 616660522 | 310 | 486.0659 | 346.8515 | 285.4831 | 0.10131 | 0.048336 | 0.47194 | 8.5049 | 0.03861
cstr_closedloop_00030 | closedloop | cool_stuck_closed | stuck_opening | 0.43962 | 0.5032 |  | 2599.2 | 2136238824 | 310 | 479.6806 | 353.2204 | 286.3022 | 0.099731 | 0.051709 | 0.54411 | 8.065 | 0.028963
cstr_closedloop_00031 | closedloop | pump_degrade | pump_degrade_factor | 0.49028 | 0.2476 |  | 4604.4 | 1499793615 | 310 | 556.4719 | 349.7939 | 286.6149 | 0.091053 | 0.053493 | 0.50654 | 9.9496 | 0.032575
cstr_closedloop_00032 | closedloop | outlet_block | outlet_block_factor | 0.46654 | 0.594 |  | 2360.2 | 895527418 | 310 | 522.9107 | 345.9142 | 291.3275 | 0.10094 | 0.049773 | 0.51573 | 9.1587 | 0.031559
cstr_closedloop_00033 | closedloop | outlet_block | outlet_block_factor | 0.43922 | 0.8975 |  | 2250.1 | 1708126151 | 310 | 548.7858 | 352.6895 | 291.0525 | 0.10194 | 0.053586 | 0.52982 | 8.3144 | 0.038086
cstr_closedloop_00034 | closedloop | cool_stuck_closed | stuck_opening | 0.4598 | 0.335 |  | 2877.1 | 1582320810 | 310 | 470.2907 | 352.0368 | 290.7685 | 0.10164 | 0.047683 | 0.45435 | 8.9091 | 0.02785
cstr_closedloop_00035 | closedloop | pump_degrade | pump_degrade_factor | 0.40964 | 0.9197 |  | 3995.6 | 645706537 | 310 | 448.4264 | 354.0642 | 292.6178 | 0.10158 | 0.048809 | 0.4913 | 9.7077 | 0.033112
cstr_closedloop_00036 | closedloop | outlet_block | outlet_block_factor | 0.50397 | 0.1781 |  | 2888.7 | 744556777 | 310 | 518.3168 | 348.1037 | 290.2221 | 0.10952 | 0.04981 | 0.5322 | 9.862 | 0.033511
cstr_closedloop_00037 | closedloop | cool_stuck_closed | stuck_opening | 0.40358 | 0.8035 |  | 3710 | 1781552763 | 310 | 560.3366 | 354.1284 | 292.9875 | 0.098032 | 0.051234 | 0.52236 | 8.9749 | 0.026885
cstr_closedloop_00038 | closedloop | outlet_block | outlet_block_factor | 0.48066 | 0.4371 |  | 2822.5 | 1375610179 | 310 | 490.4633 | 346.6316 | 291.3055 | 0.09777 | 0.053467 | 0.50262 | 8.426 | 0.027731
cstr_closedloop_00039 | closedloop | fouling | fouling_max | 0.53767 | 0.5157 | 1810.3 | 4653.1 | 267177654 | 310 | 543.1657 | 353.9647 | 289.1538 | 0.10923 | 0.05353 | 0.47593 | 9.8768 | 0.028315
cstr_closedloop_00040 | closedloop | outlet_block | outlet_block_factor | 0.43228 | 0.9747 |  | 1577.1 | 300071917 | 310 | 497.6369 | 347.7315 | 285.5573 | 0.097202 | 0.053063 | 0.51536 | 8.6847 | 0.03073
cstr_closedloop_00041 | closedloop | pump_degrade | pump_degrade_factor | 0.43955 | 0.6705 |  | 4489.4 | 1035041443 | 310 | 558.9574 | 351.8543 | 288.311 | 0.1054 | 0.049641 | 0.45009 | 8.3164 | 0.03063
cstr_closedloop_00042 | closedloop | pump_degrade | pump_degrade_factor | 0.46489 | 0.4593 |  | 4731.3 | 302267074 | 310 | 451.6736 | 346.5121 | 291.0291 | 0.09138 | 0.048021 | 0.45776 | 8.5068 | 0.029609
cstr_closedloop_00043 | closedloop | outlet_block | outlet_block_factor | 0.45013 | 0.7764 |  | 3476.8 | 1479584190 | 310 | 428.3922 | 352.4537 | 286.4662 | 0.10132 | 0.050284 | 0.51138 | 8.5215 | 0.031063
cstr_closedloop_00044 | closedloop | cool_stuck_closed | stuck_opening | 0.49619 | 0.0317 |  | 3952.9 | 620205833 | 310 | 533.77 | 347.9598 | 291.4054 | 0.10231 | 0.048393 | 0.53306 | 8.7015 | 0.029432
cstr_closedloop_00045 | closedloop | outlet_block | outlet_block_factor | 0.45077 | 0.7692 |  | 3880.2 | 221751626 | 310 | 543.2269 | 350.7359 | 293.5964 | 0.091289 | 0.050317 | 0.45672 | 9.4012 | 0.030396
cstr_closedloop_00046 | closedloop | fouling | fouling_max | 0.54279 | 0.5458 | 1792 | 3315.8 | 1021239255 | 310 | 533.1323 | 353.4484 | 292.151 | 0.095158 | 0.045007 | 0.45184 | 9.8588 | 0.033414
cstr_closedloop_00047 | closedloop | fouling | fouling_max | 0.51835 | 0.402 | 1560.4 | 2163.6 | 728066895 | 310 | 449.7529 | 353.8077 | 291.7148 | 0.10931 | 0.047462 | 0.45481 | 9.7153 | 0.030628
cstr_closedloop_00048 | closedloop | cool_stuck_closed | stuck_opening | 0.44325 | 0.4729 |  | 2162.3 | 250812726 | 310 | 530.4475 | 354.0233 | 286.5437 | 0.1047 | 0.052761 | 0.48007 | 8.9504 | 0.027476
cstr_closedloop_00049 | closedloop | pump_degrade | pump_degrade_factor | 0.41617 | 0.8653 |  | 2029.6 | 1247548325 | 310 | 513.2786 | 350.4568 | 288.2386 | 0.10044 | 0.046797 | 0.50203 | 8.0921 | 0.031832
cstr_closedloop_00050 | closedloop | fouling | fouling_max | 0.50229 | 0.3076 | 2347.2 | 1897.9 | 1176928952 | 310 | 549.5147 | 348.992 | 292.7585 | 0.092452 | 0.046111 | 0.47567 | 9.9986 | 0.028586
cstr_closedloop_00051 | closedloop | pump_degrade | pump_degrade_factor | 0.43406 | 0.7162 |  | 2029.2 | 1510795795 | 310 | 478.994 | 345.9886 | 290.8751 | 0.10139 | 0.047712 | 0.47764 | 8.3081 | 0.034062
cstr_closedloop_00052 | closedloop | cool_stuck_closed | stuck_opening | 0.48445 | 0.1296 |  | 2300.8 | 824895019 | 310 | 485.0003 | 347.7347 | 285.6441 | 0.10687 | 0.053636 | 0.50748 | 9.7345 | 0.03981
cstr_closedloop_00053 | closedloop | pump_degrade | pump_degrade_factor | 0.43165 | 0.7363 |  | 1573.1 | 460626116 | 310 | 481.3435 | 346.0109 | 287.228 | 0.095135 | 0.047236 | 0.54187 | 8.0963 | 0.033157
cstr_closedloop_00054 | closedloop | cool_stuck_closed | stuck_opening | 0.40953 | 0.7539 |  | 4176.3 | 2096581280 | 310 | 496.2348 | 351.978 | 292.9365 | 0.098795 | 0.047782 | 0.52772 | 8.5354 | 0.034467
cstr_closedloop_00055 | closedloop | fouling | fouling_max | 0.48241 | 0.1906 | 1652.6 | 4319.8 | 1447698842 | 310 | 471.1151 | 352.2646 | 292.9726 | 0.10974 | 0.053923 | 0.49415 | 9.9115 | 0.03798
cstr_closedloop_00056 | closedloop | cool_stuck_closed | stuck_opening | 0.45743 | 0.3548 |  | 2493.3 | 1695629763 | 310 | 532.9403 | 345.395 | 291.5851 | 0.095409 | 0.053056 | 0.528 | 8.9235 | 0.032799
cstr_closedloop_00057 | closedloop | cool_stuck_closed | stuck_opening | 0.49502 | 0.0415 |  | 4751.3 | 956184634 | 310 | 533.4601 | 350.8039 | 285.5066 | 0.092336 | 0.054932 | 0.46859 | 9.5957 | 0.033425
cstr_closedloop_00058 | closedloop | cool_stuck_closed | stuck_opening | 0.40231 | 0.8141 |  | 2681.3 | 1551949813 | 310 | 521.3409 | 352.3262 | 287.5177 | 0.092138 | 0.051633 | 0.51274 | 8.4588 | 0.03479
cstr_closedloop_00059 | closedloop | fouling | fouling_max | 0.6084 | 0.9318 | 2130.3 | 4404.4 | 315665697 | 310 | 572.5627 | 347.0145 | 287.292 | 0.10598 | 0.051783 | 0.53407 | 8.0362 | 0.028333
cstr_closedloop_00060 | closedloop | cool_stuck_closed | stuck_opening | 0.47585 | 0.2013 |  | 1919.1 | 849327209 | 310 | 542.7979 | 353.8581 | 293.4403 | 0.092115 | 0.053931 | 0.50133 | 9.223 | 0.034018
cstr_closedloop_00061 | closedloop | pump_degrade | pump_degrade_factor | 0.48929 | 0.2559 |  | 3623.1 | 1900014744 | 310 | 495.9834 | 352.5253 | 294.7296 | 0.10598 | 0.05133 | 0.51483 | 8.0553 | 0.02764
cstr_closedloop_00062 | closedloop | cool_stuck_closed | stuck_opening | 0.38479 | 0.9601 |  | 3798.9 | 1687386979 | 310 | 511.8609 | 351.3811 | 286.8496 | 0.10061 | 0.048658 | 0.53493 | 9.4626 | 0.03295
cstr_closedloop_00063 | closedloop | outlet_block | outlet_block_factor | 0.43469 | 0.9479 |  | 3996.5 | 1485572136 | 310 | 506.0007 | 348.6283 | 288.4592 | 0.10691 | 0.054982 | 0.46902 | 9.3418 | 0.039996
cstr_closedloop_00064 | closedloop | outlet_block | outlet_block_factor | 0.49676 | 0.2582 |  | 1989.8 | 503782425 | 310 | 471.2043 | 353.1507 | 290.0634 | 0.10426 | 0.046893 | 0.45791 | 9.7684 | 0.036662
cstr_closedloop_00065 | closedloop | pump_degrade | pump_degrade_factor | 0.47353 | 0.3872 |  | 3122.8 | 1502338145 | 310 | 535.9243 | 349.8957 | 294.1275 | 0.10276 | 0.049855 | 0.46024 | 9.5661 | 0.027918
cstr_closedloop_00066 | closedloop | outlet_block | outlet_block_factor | 0.44055 | 0.8828 |  | 3226.1 | 1222336345 | 310 | 495.0474 | 353.499 | 286.792 | 0.097478 | 0.052939 | 0.4821 | 9.5321 | 0.03779
cstr_closedloop_00067 | closedloop | outlet_block | outlet_block_factor | 0.43194 | 0.9784 |  | 2550.5 | 279050814 | 310 | 493.8605 | 351.1539 | 287.587 | 0.10405 | 0.051737 | 0.46794 | 9.6195 | 0.037632
cstr_closedloop_00068 | closedloop | pump_degrade | pump_degrade_factor | 0.48675 | 0.2771 |  | 2826.4 | 1153838703 | 310 | 572.7337 | 348.596 | 291.8693 | 0.094328 | 0.049322 | 0.49573 | 9.0649 | 0.035832
cstr_closedloop_00069 | closedloop | pump_degrade | pump_degrade_factor | 0.51235 | 0.0638 |  | 1952.6 | 652426375 | 310 | 438.9295 | 350.8693 | 293.692 | 0.10976 | 0.053884 | 0.49942 | 9.3142 | 0.033867
cstr_closedloop_00070 | closedloop | fouling | fouling_max | 0.58308 | 0.7828 | 2302.3 | 2789.6 | 849705888 | 310 | 477.7879 | 350.3794 | 288.229 | 0.092141 | 0.053346 | 0.49024 | 8.4864 | 0.031015
cstr_closedloop_00071 | closedloop | pump_degrade | pump_degrade_factor | 0.40665 | 0.9446 |  | 2828.4 | 1584181772 | 310 | 550.4715 | 345.3402 | 289.5447 | 0.091523 | 0.053302 | 0.5318 | 9.1485 | 0.034918
cstr_closedloop_00072 | closedloop | cool_stuck_closed | stuck_opening | 0.46183 | 0.3181 |  | 3091.4 | 1967839984 | 310 | 538.3745 | 346.6167 | 289.8406 | 0.099112 | 0.054429 | 0.51992 | 8.3817 | 0.033353
cstr_closedloop_00073 | closedloop | outlet_block | outlet_block_factor | 0.50749 | 0.139 |  | 3063.3 | 1644716351 | 310 | 444.7835 | 350.803 | 286.7353 | 0.096199 | 0.053013 | 0.47818 | 9.0195 | 0.028641
cstr_closedloop_00074 | closedloop | cool_stuck_closed | stuck_opening | 0.46472 | 0.294 |  | 1861.3 | 1346045911 | 310 | 477.2338 | 348.5484 | 286.4077 | 0.099959 | 0.049716 | 0.45288 | 9.9191 | 0.028093
cstr_closedloop_00075 | closedloop | pump_degrade | pump_degrade_factor | 0.41702 | 0.8582 |  | 1710.2 | 679800877 | 310 | 489.1786 | 354.7798 | 287.8242 | 0.096213 | 0.050436 | 0.52509 | 9.8843 | 0.03786
cstr_closedloop_00076 | closedloop | fouling | fouling_max | 0.46311 | 0.0771 | 1996.3 | 1522.5 | 873264881 | 310 | 459.2295 | 351.51 | 287.4862 | 0.10477 | 0.052887 | 0.4612 | 8.8868 | 0.027154
cstr_closedloop_00077 | closedloop | pump_degrade | pump_degrade_factor | 0.50776 | 0.102 |  | 2699 | 1546378713 | 310 | 564.1003 | 349.3961 | 289.1928 | 0.10433 | 0.046662 | 0.47793 | 9.1024 | 0.03421
cstr_closedloop_00078 | closedloop | outlet_block | outlet_block_factor | 0.45534 | 0.7184 |  | 3200.6 | 195849731 | 310 | 484.4458 | 349.5804 | 290.6693 | 0.093585 | 0.045963 | 0.47089 | 9.2203 | 0.028427
cstr_closedloop_00079 | closedloop | outlet_block | outlet_block_factor | 0.48114 | 0.4318 |  | 2024.3 | 660767875 | 310 | 564.4976 | 352.7532 | 291.8229 | 0.096011 | 0.054 | 0.53995 | 9 | 0.034886
cstr_closedloop_00080 | closedloop | cool_stuck_closed | stuck_opening | 0.40738 | 0.7719 |  | 1946.6 | 520511459 | 310 | 556.2299 | 348.5887 | 289.2433 | 0.10835 | 0.054567 | 0.48964 | 8.658 | 0.039083
cstr_closedloop_00081 | closedloop | fouling | fouling_max | 0.57653 | 0.7443 | 2477.8 | 3862.5 | 1153449841 | 310 | 567.6124 | 350.158 | 288.0006 | 0.094087 | 0.046138 | 0.52079 | 8.9876 | 0.036868
cstr_closedloop_00082 | closedloop | fouling | fouling_max | 0.57817 | 0.7539 | 2104.8 | 2320.5 | 298633479 | 310 | 496.1693 | 349.7847 | 285.901 | 0.097593 | 0.050443 | 0.53581 | 8.9809 | 0.031993
cstr_closedloop_00083 | closedloop | cool_stuck_closed | stuck_opening | 0.41113 | 0.7406 |  | 2020.4 | 853456462 | 310 | 451.526 | 352.5676 | 292.068 | 0.097611 | 0.052248 | 0.53205 | 9.0828 | 0.029343
cstr_closedloop_00084 | closedloop | pump_degrade | pump_degrade_factor | 0.41352 | 0.8874 |  | 1835.2 | 1046031434 | 310 | 508.6064 | 346.044 | 289.8483 | 0.095327 | 0.04874 | 0.52736 | 8.459 | 0.036066
cstr_closedloop_00085 | closedloop | cool_stuck_closed | stuck_opening | 0.42259 | 0.645 |  | 2524.2 | 1209446321 | 310 | 547.8703 | 352.3024 | 285.9369 | 0.095177 | 0.048817 | 0.47007 | 8.9679 | 0.029537
cstr_closedloop_00086 | closedloop | cool_stuck_closed | stuck_opening | 0.46482 | 0.2932 |  | 1632.7 | 1112023826 | 310 | 488.8837 | 351.7171 | 286.1287 | 0.10182 | 0.048827 | 0.49504 | 9.7482 | 0.033815
cstr_closedloop_00087 | closedloop | outlet_block | outlet_block_factor | 0.48849 | 0.3501 |  | 2639.8 | 1436438292 | 310 | 478.3783 | 351.545 | 293.8015 | 0.10008 | 0.045454 | 0.54878 | 8.3995 | 0.027208
cstr_closedloop_00088 | closedloop | outlet_block | outlet_block_factor | 0.48219 | 0.4201 |  | 3741 | 2146739449 | 310 | 448.4105 | 348.7939 | 289.2842 | 0.096429 | 0.048318 | 0.53726 | 9.4332 | 0.031778
cstr_closedloop_00089 | closedloop | fouling | fouling_max | 0.52495 | 0.4409 | 1790.3 | 3584.9 | 760082705 | 310 | 545.1703 | 354.4267 | 286.3425 | 0.099599 | 0.053887 | 0.49944 | 9.6277 | 0.03148
cstr_closedloop_00090 | closedloop | pump_degrade | pump_degrade_factor | 0.50708 | 0.1076 |  | 2356.4 | 1467268802 | 310 | 503.9116 | 354.5414 | 289.0588 | 0.10322 | 0.051242 | 0.48184 | 8.8092 | 0.031833
cstr_closedloop_00091 | closedloop | outlet_block | outlet_block_factor | 0.4783 | 0.4633 |  | 1623.2 | 1414354158 | 310 | 499.9373 | 354.0258 | 294.1919 | 0.094658 | 0.04723 | 0.45697 | 9.6056 | 0.038823
cstr_closedloop_00092 | closedloop | outlet_block | outlet_block_factor | 0.43468 | 0.9479 |  | 3249 | 324672524 | 310 | 528.1235 | 353.5051 | 287.8092 | 0.10896 | 0.052227 | 0.46455 | 8.1896 | 0.035855
cstr_closedloop_00093 | closedloop | outlet_block | outlet_block_factor | 0.46522 | 0.6087 |  | 4204.5 | 1920448175 | 310 | 447.97 | 348.1887 | 292.5383 | 0.098949 | 0.046842 | 0.47966 | 8.5342 | 0.032159
cstr_closedloop_00094 | closedloop | fouling | fouling_max | 0.46876 | 0.1103 | 1668.7 | 2645.2 | 903885640 | 310 | 473.6545 | 349.8748 | 288.2804 | 0.10104 | 0.05427 | 0.45789 | 9.2939 | 0.030472
cstr_closedloop_00095 | closedloop | cool_stuck_closed | stuck_opening | 0.45331 | 0.3891 |  | 2333.2 | 1263579655 | 310 | 492.0021 | 352.0191 | 292.8503 | 0.095605 | 0.051429 | 0.45703 | 9.0261 | 0.03137
cstr_closedloop_00096 | closedloop | fouling | fouling_max | 0.57523 | 0.7367 | 2019.2 | 2090.3 | 290862162 | 310 | 560.4913 | 351.9477 | 286.4509 | 0.10442 | 0.047065 | 0.54131 | 8.2865 | 0.029688
cstr_closedloop_00097 | closedloop | pump_degrade | pump_degrade_factor | 0.48805 | 0.2662 |  | 2023.6 | 2031421529 | 310 | 491.2305 | 350.776 | 292.3965 | 0.092734 | 0.046413 | 0.48934 | 8.3309 | 0.033251
cstr_closedloop_00098 | closedloop | pump_degrade | pump_degrade_factor | 0.42487 | 0.7927 |  | 2578.3 | 1006462819 | 310 | 479.1967 | 347.188 | 289.2876 | 0.10079 | 0.046546 | 0.48465 | 9.1005 | 0.037874
cstr_closedloop_00099 | closedloop | outlet_block | outlet_block_factor | 0.4899 | 0.3344 |  | 1659.6 | 1809009616 | 310 | 486.0936 | 354.7728 | 288.4657 | 0.096853 | 0.04881 | 0.45254 | 8.1844 | 0.028163
cstr_closedloop_00100 | closedloop | cool_stuck_closed | stuck_opening | 0.43175 | 0.5688 |  | 3857.5 | 3883850 | 310 | 507.5833 | 350.578 | 289.3492 | 0.10214 | 0.050164 | 0.50703 | 8.1327 | 0.027636
cstr_closedloop_00101 | closedloop | outlet_block | outlet_block_factor | 0.4303 | 0.9966 |  | 1598.7 | 2074660762 | 310 | 518.3338 | 354.9688 | 292.5436 | 0.091423 | 0.045025 | 0.49911 | 8.1847 | 0.035939
cstr_closedloop_00102 | closedloop | pump_degrade | pump_degrade_factor | 0.44284 | 0.643 |  | 4180.8 | 493187652 | 310 | 458.0517 | 352.5379 | 293.3256 | 0.098114 | 0.04799 | 0.48865 | 8.071 | 0.037873
cstr_closedloop_00103 | closedloop | cool_stuck_closed | stuck_opening | 0.45632 | 0.364 |  | 4856.2 | 669514469 | 310 | 523.2811 | 352.4415 | 289.2391 | 0.10436 | 0.054497 | 0.48391 | 8.391 | 0.029979
cstr_closedloop_00104 | closedloop | outlet_block | outlet_block_factor | 0.44968 | 0.7814 |  | 2537.7 | 1472388359 | 310 | 508.5516 | 349.9691 | 293.0536 | 0.10158 | 0.048009 | 0.52003 | 9.7823 | 0.031409
cstr_closedloop_00105 | closedloop | pump_degrade | pump_degrade_factor | 0.4957 | 0.2025 |  | 3235 | 1591434771 | 310 | 565.0757 | 353.7907 | 285.4772 | 0.091145 | 0.048803 | 0.54764 | 8.5438 | 0.039561
cstr_closedloop_00106 | closedloop | cool_stuck_closed | stuck_opening | 0.4671 | 0.2742 |  | 4846.3 | 1189632653 | 310 | 558.3952 | 350.9038 | 292.2579 | 0.097512 | 0.054008 | 0.50729 | 8.3992 | 0.027824
cstr_closedloop_00107 | closedloop | outlet_block | outlet_block_factor | 0.47048 | 0.5502 |  | 4689.8 | 1968295096 | 310 | 442.913 | 347.5718 | 286.7437 | 0.090767 | 0.048436 | 0.50531 | 8.5074 | 0.03357
cstr_closedloop_00108 | closedloop | cool_stuck_closed | stuck_opening | 0.41389 | 0.7176 |  | 2493.7 | 1539477051 | 310 | 438.1104 | 353.1471 | 285.5103 | 0.10869 | 0.051452 | 0.45735 | 8.2768 | 0.037172
cstr_closedloop_00109 | closedloop | cool_stuck_closed | stuck_opening | 0.46445 | 0.2963 |  | 1569.9 | 1143193621 | 310 | 454.0747 | 347.9127 | 288.0181 | 0.097004 | 0.045186 | 0.49554 | 9.1198 | 0.028808
cstr_closedloop_00110 | closedloop | cool_stuck_closed | stuck_opening | 0.42812 | 0.599 |  | 3272.2 | 1402680493 | 310 | 485.1904 | 353.3212 | 289.8967 | 0.098485 | 0.04533 | 0.52747 | 9.6125 | 0.039474
cstr_closedloop_00111 | closedloop | outlet_block | outlet_block_factor | 0.49218 | 0.3091 |  | 4114.4 | 530207508 | 310 | 552.6655 | 346.6359 | 285.662 | 0.09833 | 0.054918 | 0.53722 | 9.6874 | 0.038244
cstr_closedloop_00112 | closedloop | cool_stuck_closed | stuck_opening | 0.47785 | 0.1846 |  | 2224.4 | 1770682192 | 310 | 467.9225 | 354.0005 | 293.1275 | 0.097468 | 0.051267 | 0.52211 | 8.2993 | 0.028381
cstr_closedloop_00113 | closedloop | pump_degrade | pump_degrade_factor | 0.40042 | 0.9965 |  | 2903.9 | 1470936112 | 310 | 439.9645 | 351.219 | 286.3855 | 0.10163 | 0.053183 | 0.49167 | 8.9134 | 0.027645
cstr_closedloop_00114 | closedloop | outlet_block | outlet_block_factor | 0.48349 | 0.4057 |  | 2369.6 | 1622750249 | 310 | 466.4876 | 350.5907 | 289.7286 | 0.090927 | 0.050963 | 0.45994 | 8.2818 | 0.036758
cstr_closedloop_00115 | closedloop | pump_degrade | pump_degrade_factor | 0.43219 | 0.7317 |  | 2260.1 | 1953721051 | 310 | 440.0995 | 353.4349 | 294.1151 | 0.091811 | 0.045477 | 0.49814 | 8.3818 | 0.038848
cstr_closedloop_00116 | closedloop | fouling | fouling_max | 0.58876 | 0.8163 | 1713.6 | 4216.9 | 472397144 | 310 | 448.4184 | 349.638 | 285.5445 | 0.093136 | 0.051597 | 0.47073 | 8.4749 | 0.038976
cstr_closedloop_00117 | closedloop | fouling | fouling_max | 0.55274 | 0.6043 | 1626.4 | 1678.5 | 1645384487 | 310 | 503.3558 | 350.3932 | 286.6257 | 0.10848 | 0.051752 | 0.46691 | 8.5727 | 0.027157
cstr_closedloop_00118 | closedloop | pump_degrade | pump_degrade_factor | 0.48166 | 0.3195 |  | 3580.9 | 1614884156 | 310 | 485.1885 | 349.673 | 290.4278 | 0.092673 | 0.053898 | 0.52089 | 9.2455 | 0.038351
cstr_closedloop_00119 | closedloop | fouling | fouling_max | 0.47268 | 0.1334 | 1951.2 | 2841.9 | 1716748675 | 310 | 457.0846 | 346.3273 | 293.1768 | 0.10619 | 0.054126 | 0.50264 | 8.2728 | 0.032827
cstr_closedloop_00120 | closedloop | cool_stuck_closed | stuck_opening | 0.46929 | 0.2559 |  | 4801 | 1376710897 | 310 | 461.9258 | 352.962 | 287.8191 | 0.094669 | 0.04606 | 0.54033 | 9.1301 | 0.039259
cstr_closedloop_00121 | closedloop | pump_degrade | pump_degrade_factor | 0.46642 | 0.4465 |  | 2224.4 | 225249956 | 310 | 548.6871 | 345.5943 | 288.1584 | 0.10024 | 0.048048 | 0.5087 | 9.267 | 0.034532
cstr_closedloop_00122 | closedloop | fouling | fouling_max | 0.53231 | 0.4842 | 2338.7 | 3250 | 208270528 | 310 | 505.8634 | 350.6608 | 293.7398 | 0.10764 | 0.045289 | 0.5131 | 9.7042 | 0.03372
cstr_closedloop_00123 | closedloop | pump_degrade | pump_degrade_factor | 0.42389 | 0.801 |  | 3421.4 | 396733366 | 310 | 533.9791 | 351.4063 | 286.7057 | 0.10544 | 0.05326 | 0.45408 | 8.4154 | 0.031427
cstr_closedloop_00124 | closedloop | fouling | fouling_max | 0.5801 | 0.7653 | 2275.9 | 4341.7 | 1030149686 | 310 | 495.1078 | 350.0261 | 287.0382 | 0.092463 | 0.04944 | 0.47809 | 8.3879 | 0.033657
cstr_closedloop_00125 | closedloop | cool_stuck_closed | stuck_opening | 0.43422 | 0.5482 |  | 2065.3 | 827931593 | 310 | 441.7862 | 351.5476 | 288.862 | 0.10857 | 0.051177 | 0.48264 | 8.1922 | 0.037757
cstr_closedloop_00126 | closedloop | fouling | fouling_max | 0.60349 | 0.9029 | 2257.6 | 3809.8 | 719863207 | 310 | 482.4105 | 345.5325 | 293.6254 | 0.099771 | 0.049431 | 0.49583 | 9.9008 | 0.038433
cstr_closedloop_00127 | closedloop | pump_degrade | pump_degrade_factor | 0.46381 | 0.4682 |  | 4946.2 | 956322070 | 310 | 463.8755 | 349.9513 | 290.3631 | 0.098097 | 0.052874 | 0.49212 | 9.6765 | 0.028882
cstr_closedloop_00128 | closedloop | outlet_block | outlet_block_factor | 0.51323 | 0.0753 |  | 4706.8 | 441116157 | 310 | 564.264 | 347.9805 | 287.5417 | 0.10478 | 0.054158 | 0.51846 | 9.5767 | 0.033662
cstr_closedloop_00129 | closedloop | cool_stuck_closed | stuck_opening | 0.42741 | 0.6049 |  | 4068.4 | 221409198 | 310 | 478.1344 | 351.8396 | 291.3568 | 0.094772 | 0.054937 | 0.45835 | 9.042 | 0.036423
cstr_closedloop_00130 | closedloop | fouling | fouling_max | 0.47668 | 0.1569 | 2400.9 | 4824.8 | 129797710 | 310 | 476.1625 | 354.6443 | 286.0898 | 0.096572 | 0.047313 | 0.51138 | 8.2128 | 0.029494
cstr_closedloop_00131 | closedloop | fouling | fouling_max | 0.51736 | 0.3963 | 1759 | 4874.3 | 863846678 | 310 | 481.9533 | 346.3626 | 294.9441 | 0.10838 | 0.046104 | 0.50163 | 8.5299 | 0.027617
cstr_closedloop_00132 | closedloop | pump_degrade | pump_degrade_factor | 0.41298 | 0.8918 |  | 2085.5 | 1223950263 | 310 | 485.1501 | 346.4964 | 285.3132 | 0.096769 | 0.053742 | 0.48022 | 8.1374 | 0.034677
cstr_closedloop_00133 | closedloop | cool_stuck_closed | stuck_opening | 0.481 | 0.1584 |  | 2762.7 | 386778931 | 310 | 453.7634 | 354.3931 | 290.9109 | 0.090912 | 0.052635 | 0.54544 | 8.9051 | 0.030066
cstr_closedloop_00134 | closedloop | pump_degrade | pump_degrade_factor | 0.51215 | 0.0654 |  | 4014.6 | 1632056240 | 310 | 569.0376 | 349.0514 | 291.5911 | 0.091252 | 0.054017 | 0.50716 | 9.6441 | 0.033849
cstr_closedloop_00135 | closedloop | fouling | fouling_max | 0.50045 | 0.2967 | 2098.2 | 3418.1 | 1960868757 | 310 | 492.802 | 345.4841 | 289.8814 | 0.092963 | 0.046325 | 0.54749 | 9.1476 | 0.032792
cstr_closedloop_00136 | closedloop | fouling | fouling_max | 0.60247 | 0.8969 | 1715.8 | 2900.2 | 1254881661 | 310 | 548.4431 | 353.6502 | 292.1217 | 0.10485 | 0.049461 | 0.53884 | 8.4519 | 0.027841
cstr_closedloop_00137 | closedloop | outlet_block | outlet_block_factor | 0.47814 | 0.4651 |  | 3587.4 | 807906244 | 310 | 495.6048 | 346.3322 | 285.7102 | 0.10803 | 0.052047 | 0.52796 | 8.6087 | 0.032449
cstr_closedloop_00138 | closedloop | fouling | fouling_max | 0.46434 | 0.0844 | 1820.6 | 4697.2 | 160806620 | 310 | 509.4837 | 353.6295 | 288.4836 | 0.1092 | 0.046587 | 0.53587 | 8.8154 | 0.038535
cstr_closedloop_00139 | closedloop | fouling | fouling_max | 0.47746 | 0.1615 | 2336.6 | 3417.5 | 775460147 | 310 | 478.771 | 347.6703 | 286.8005 | 0.10077 | 0.046238 | 0.54512 | 8.1303 | 0.028555
cstr_closedloop_00140 | closedloop | outlet_block | outlet_block_factor | 0.43505 | 0.9439 |  | 3700.1 | 543040816 | 310 | 498.7321 | 346.5964 | 290.3117 | 0.093297 | 0.051072 | 0.50536 | 8.3487 | 0.031509
cstr_closedloop_00141 | closedloop | outlet_block | outlet_block_factor | 0.51562 | 0.0486 |  | 2040.4 | 1124159984 | 310 | 497.183 | 353.181 | 285.7884 | 0.10828 | 0.051827 | 0.51802 | 8.4412 | 0.031944
cstr_closedloop_00142 | closedloop | cool_stuck_closed | stuck_opening | 0.38754 | 0.9372 |  | 4692.2 | 189026035 | 310 | 468.2679 | 351.3724 | 287.3729 | 0.094477 | 0.054055 | 0.45115 | 8.4788 | 0.039269
cstr_closedloop_00143 | closedloop | pump_degrade | pump_degrade_factor | 0.41144 | 0.9047 |  | 3101.5 | 920643752 | 310 | 541.6401 | 354.8617 | 285.6681 | 0.090987 | 0.051244 | 0.50179 | 8.3083 | 0.030854
cstr_closedloop_00144 | closedloop | fouling | fouling_max | 0.49225 | 0.2486 | 2035.7 | 1777 | 1293606797 | 310 | 435.2939 | 351.6043 | 288.9391 | 0.1074 | 0.04552 | 0.53995 | 9.82 | 0.035475
cstr_closedloop_00145 | closedloop | fouling | fouling_max | 0.45571 | 0.0336 | 2089.7 | 2789.7 | 939160910 | 310 | 555.1114 | 349.3795 | 294.734 | 0.10519 | 0.050953 | 0.54909 | 9.5331 | 0.033078
cstr_closedloop_00146 | closedloop | fouling | fouling_max | 0.45293 | 0.0173 | 2328.3 | 2374.1 | 1402080414 | 310 | 544.6798 | 354.0419 | 290.7796 | 0.10128 | 0.048184 | 0.53281 | 9.5254 | 0.037398
cstr_closedloop_00147 | closedloop | outlet_block | outlet_block_factor | 0.50352 | 0.1832 |  | 3645.4 | 880737132 | 310 | 528.0724 | 354.4328 | 289.8008 | 0.10321 | 0.050849 | 0.4712 | 8.7371 | 0.028995
cstr_closedloop_00148 | closedloop | outlet_block | outlet_block_factor | 0.47452 | 0.5053 |  | 1759.9 | 875426393 | 310 | 545.7223 | 349.0135 | 291.6678 | 0.09172 | 0.049972 | 0.47277 | 8.4452 | 0.029625
cstr_closedloop_00149 | closedloop | fouling | fouling_max | 0.45856 | 0.0503 | 2343.9 | 3743.8 | 1899733035 | 310 | 444.3303 | 352.6098 | 288.3981 | 0.099748 | 0.050183 | 0.51302 | 8.9999 | 0.030967
cstr_closedloop_00150 | closedloop | fouling | fouling_max | 0.60213 | 0.8949 | 2380.7 | 4701.5 | 1598554171 | 310 | 462.1843 | 349.3309 | 293.1257 | 0.10824 | 0.045007 | 0.53002 | 9.0295 | 0.037525
cstr_closedloop_00151 | closedloop | cool_stuck_closed | stuck_opening | 0.41862 | 0.6781 |  | 4257.1 | 577686310 | 310 | 487.13 | 347.9319 | 290.7127 | 0.09971 | 0.050917 | 0.54837 | 9.0647 | 0.035848
cstr_closedloop_00152 | closedloop | fouling | fouling_max | 0.61794 | 0.9879 | 2029.6 | 2112.6 | 1008121140 | 310 | 504.5994 | 349.3241 | 289.137 | 0.097677 | 0.052952 | 0.52646 | 9.7234 | 0.035072
cstr_closedloop_00153 | closedloop | fouling | fouling_max | 0.55807 | 0.6357 | 1994.8 | 2441.9 | 49301403 | 310 | 448.2224 | 349.1142 | 292.5876 | 0.092403 | 0.052253 | 0.5156 | 8.6165 | 0.034932
cstr_closedloop_00154 | closedloop | outlet_block | outlet_block_factor | 0.43406 | 0.9549 |  | 2414.2 | 1889956530 | 310 | 484.2544 | 345.9982 | 291.3005 | 0.10337 | 0.046307 | 0.54753 | 9.7319 | 0.028275
cstr_closedloop_00155 | closedloop | outlet_block | outlet_block_factor | 0.46148 | 0.6502 |  | 4175.7 | 1616924766 | 310 | 553.6149 | 352.7326 | 287.6865 | 0.099278 | 0.048567 | 0.48056 | 9.9881 | 0.029558
cstr_closedloop_00156 | closedloop | pump_degrade | pump_degrade_factor | 0.43119 | 0.7401 |  | 2807 | 1340531840 | 310 | 538.5093 | 353.1272 | 286.643 | 0.098048 | 0.049333 | 0.47248 | 9.2039 | 0.035414
cstr_closedloop_00157 | closedloop | cool_stuck_closed | stuck_opening | 0.48087 | 0.1594 |  | 4397.8 | 245583101 | 310 | 509.4089 | 346.4544 | 288.3012 | 0.10541 | 0.049256 | 0.5468 | 9.7532 | 0.032611
cstr_closedloop_00158 | closedloop | pump_degrade | pump_degrade_factor | 0.49016 | 0.2487 |  | 2635.6 | 372830499 | 310 | 451.4764 | 350.1343 | 287.3483 | 0.10543 | 0.052662 | 0.49259 | 8.3338 | 0.038997
cstr_closedloop_00159 | closedloop | fouling | fouling_max | 0.48757 | 0.221 | 2286.3 | 3183.5 | 137724580 | 310 | 489.0622 | 351.6852 | 294.6119 | 0.099004 | 0.045564 | 0.51406 | 8.8795 | 0.034524
cstr_closedloop_00160 | closedloop | cool_stuck_closed | stuck_opening | 0.39751 | 0.8541 |  | 2026.1 | 380349133 | 310 | 541.1335 | 351.9635 | 293.6461 | 0.10545 | 0.052591 | 0.53347 | 9.5511 | 0.038102
cstr_closedloop_00161 | closedloop | outlet_block | outlet_block_factor | 0.4572 | 0.6978 |  | 2780.5 | 1073769817 | 310 | 557.8276 | 347.8915 | 285.2883 | 0.10781 | 0.047499 | 0.5451 | 9.8074 | 0.031122
cstr_closedloop_00162 | closedloop | outlet_block | outlet_block_factor | 0.46081 | 0.6577 |  | 1564.6 | 967093492 | 310 | 527.5338 | 347.9839 | 294.7674 | 0.1003 | 0.053999 | 0.48299 | 8.6732 | 0.026726
cstr_closedloop_00163 | closedloop | fouling | fouling_max | 0.52736 | 0.4551 | 2214.2 | 4738.7 | 81838613 | 310 | 503.3651 | 354.3614 | 289.1971 | 0.1055 | 0.047075 | 0.45372 | 9.3945 | 0.036415
cstr_closedloop_00164 | closedloop | fouling | fouling_max | 0.50369 | 0.3158 | 1669.8 | 4132 | 1523574752 | 310 | 480.6753 | 354.1132 | 286.7031 | 0.10369 | 0.05489 | 0.52246 | 8.9706 | 0.036074
cstr_closedloop_00165 | closedloop | cool_stuck_closed | stuck_opening | 0.42492 | 0.6257 |  | 1973.5 | 1024017466 | 310 | 533.0216 | 353.2359 | 285.5641 | 0.10941 | 0.051275 | 0.51305 | 9.6314 | 0.031263
cstr_closedloop_00166 | closedloop | cool_stuck_closed | stuck_opening | 0.43781 | 0.5183 |  | 2629.2 | 1044580949 | 310 | 445.9568 | 348.2171 | 291.61 | 0.10867 | 0.050861 | 0.48361 | 8.0074 | 0.035349
cstr_closedloop_00167 | closedloop | outlet_block | outlet_block_factor | 0.50452 | 0.172 |  | 2933.3 | 838984844 | 310 | 554.6955 | 349.6465 | 291.9552 | 0.10984 | 0.052263 | 0.47277 | 8.7074 | 0.037374
cstr_closedloop_00168 | closedloop | pump_degrade | pump_degrade_factor | 0.4746 | 0.3783 |  | 3333.1 | 2018552487 | 310 | 550.9409 | 346.3266 | 292.9554 | 0.10519 | 0.052628 | 0.45926 | 8.2006 | 0.037106
cstr_closedloop_00169 | closedloop | pump_degrade | pump_degrade_factor | 0.42441 | 0.7966 |  | 2315.1 | 56367308 | 310 | 429.9527 | 346.9565 | 291.8419 | 0.09263 | 0.051968 | 0.51996 | 9.7584 | 0.034444
cstr_closedloop_00170 | closedloop | fouling | fouling_max | 0.58246 | 0.7792 | 2226.4 | 3177.9 | 788128019 | 310 | 506.9775 | 347.0233 | 291.497 | 0.096043 | 0.048862 | 0.5157 | 8.3429 | 0.026985
cstr_closedloop_00171 | closedloop | pump_degrade | pump_degrade_factor | 0.45519 | 0.5401 |  | 3430.5 | 344864374 | 310 | 488.1487 | 345.4552 | 290.3124 | 0.091889 | 0.046856 | 0.4566 | 9.2811 | 0.032339
cstr_closedloop_00172 | closedloop | pump_degrade | pump_degrade_factor | 0.5191 | 0.0075 |  | 2819.7 | 25083910 | 310 | 502.4165 | 354.2156 | 292.6042 | 0.099433 | 0.054721 | 0.49621 | 9.9979 | 0.035198
cstr_closedloop_00173 | closedloop | pump_degrade | pump_degrade_factor | 0.40395 | 0.9671 |  | 4551.9 | 1068241579 | 310 | 557.8248 | 346.6502 | 287.7707 | 0.091553 | 0.048466 | 0.49992 | 9.6185 | 0.030615
cstr_closedloop_00174 | closedloop | cool_stuck_closed | stuck_opening | 0.46468 | 0.2943 |  | 1758.4 | 2097174717 | 310 | 491.6868 | 351.9889 | 294.9071 | 0.093732 | 0.05173 | 0.47298 | 9.1514 | 0.027601
cstr_closedloop_00175 | closedloop | fouling | fouling_max | 0.59994 | 0.882 | 2165.9 | 1969 | 785636847 | 310 | 431.4051 | 351.8797 | 288.5862 | 0.10706 | 0.048966 | 0.51271 | 9.5636 | 0.03419
cstr_closedloop_00176 | closedloop | outlet_block | outlet_block_factor | 0.44679 | 0.8134 |  | 2696.9 | 185852861 | 310 | 542.7209 | 351.4442 | 286.8848 | 0.10738 | 0.045116 | 0.49597 | 8.5199 | 0.03885
cstr_closedloop_00177 | closedloop | cool_stuck_closed | stuck_opening | 0.46497 | 0.2919 |  | 2262.7 | 24028179 | 310 | 429.2601 | 350.336 | 287.4388 | 0.10124 | 0.051901 | 0.47035 | 8.7475 | 0.028601
cstr_closedloop_00178 | closedloop | outlet_block | outlet_block_factor | 0.49486 | 0.2793 |  | 1999.7 | 1287974201 | 310 | 562.2569 | 351.799 | 287.2001 | 0.10274 | 0.045734 | 0.54961 | 8.7348 | 0.029983
cstr_closedloop_00179 | closedloop | pump_degrade | pump_degrade_factor | 0.40738 | 0.9385 |  | 2766.6 | 1736390316 | 310 | 434.6216 | 349.6823 | 293.1848 | 0.09388 | 0.052273 | 0.5036 | 9.4574 | 0.03828
cstr_closedloop_00180 | closedloop | outlet_block | outlet_block_factor | 0.47349 | 0.5167 |  | 4561.1 | 286574481 | 310 | 495.2102 | 352.5562 | 293.7518 | 0.097319 | 0.047099 | 0.50036 | 9.3419 | 0.034072
cstr_closedloop_00181 | closedloop | pump_degrade | pump_degrade_factor | 0.40217 | 0.9819 |  | 3133.8 | 1795520570 | 310 | 554.3628 | 352.1902 | 285.4743 | 0.094074 | 0.05149 | 0.48673 | 9.634 | 0.039977
cstr_closedloop_00182 | closedloop | outlet_block | outlet_block_factor | 0.48158 | 0.4269 |  | 2094.6 | 1046259436 | 310 | 451.1566 | 348.8269 | 286.7457 | 0.091362 | 0.054931 | 0.47873 | 8.4279 | 0.039433
cstr_closedloop_00183 | closedloop | outlet_block | outlet_block_factor | 0.46181 | 0.6466 |  | 3562.4 | 676195556 | 310 | 568.8607 | 350.6534 | 288.8536 | 0.093995 | 0.052111 | 0.48223 | 8.6705 | 0.027828
cstr_closedloop_00184 | closedloop | outlet_block | outlet_block_factor | 0.46404 | 0.6218 |  | 2912 | 1774795747 | 310 | 540.9333 | 349.5057 | 288.6731 | 0.098232 | 0.050695 | 0.50032 | 9.9153 | 0.035053
cstr_closedloop_00185 | closedloop | cool_stuck_closed | stuck_opening | 0.44517 | 0.4569 |  | 4238.9 | 1113153268 | 310 | 504.5407 | 349.4026 | 291.7206 | 0.097738 | 0.051993 | 0.53304 | 9.1793 | 0.030093
cstr_closedloop_00186 | closedloop | cool_stuck_closed | stuck_opening | 0.41972 | 0.669 |  | 2645.4 | 1052657890 | 310 | 501.5544 | 347.2828 | 292.7833 | 0.10907 | 0.047136 | 0.45521 | 9.9495 | 0.035371
cstr_closedloop_00187 | closedloop | cool_stuck_closed | stuck_opening | 0.49911 | 0.0074 |  | 2502.2 | 1863284230 | 310 | 438.4802 | 346.4987 | 289.5537 | 0.09263 | 0.048156 | 0.48859 | 8.2463 | 0.036311
cstr_closedloop_00188 | closedloop | fouling | fouling_max | 0.46914 | 0.1126 | 2330.5 | 3835.3 | 657729638 | 310 | 425.0739 | 345.7078 | 289.0833 | 0.10128 | 0.046716 | 0.48343 | 9.7307 | 0.039713
cstr_closedloop_00189 | closedloop | fouling | fouling_max | 0.47171 | 0.1277 | 2490.8 | 2825.6 | 1925511897 | 310 | 475.6412 | 352.555 | 289.9539 | 0.091987 | 0.045471 | 0.45807 | 9.226 | 0.030803
cstr_closedloop_00190 | closedloop | pump_degrade | pump_degrade_factor | 0.40223 | 0.9814 |  | 1704.1 | 284151480 | 310 | 516.9358 | 354.2543 | 289.6068 | 0.099426 | 0.051477 | 0.48704 | 9.1221 | 0.032026
cstr_closedloop_00191 | closedloop | outlet_block | outlet_block_factor | 0.48037 | 0.4403 |  | 2639.7 | 1296496276 | 310 | 485.2889 | 350.7988 | 294.0017 | 0.10304 | 0.051385 | 0.53863 | 9.4107 | 0.035278
cstr_closedloop_00192 | closedloop | pump_degrade | pump_degrade_factor | 0.47104 | 0.408 |  | 2397.3 | 34542719 | 310 | 554.6837 | 354.2507 | 289.5758 | 0.091307 | 0.052292 | 0.4513 | 9.9481 | 0.032908
cstr_closedloop_00193 | closedloop | pump_degrade | pump_degrade_factor | 0.48508 | 0.291 |  | 3929.2 | 273393980 | 310 | 541.6181 | 353.101 | 290.944 | 0.098099 | 0.047633 | 0.46974 | 9.0946 | 0.03397
cstr_closedloop_00194 | closedloop | fouling | fouling_max | 0.48133 | 0.1843 | 1660.6 | 3649.9 | 546372276 | 310 | 427.7266 | 347.0037 | 286.8037 | 0.10331 | 0.050894 | 0.45835 | 9.8021 | 0.031244
cstr_closedloop_00195 | closedloop | cool_stuck_closed | stuck_opening | 0.43607 | 0.5328 |  | 4640.4 | 2105095381 | 310 | 450.1685 | 348.9969 | 286.4095 | 0.10011 | 0.046806 | 0.49044 | 8.9271 | 0.038643
cstr_closedloop_00196 | closedloop | fouling | fouling_max | 0.58797 | 0.8116 | 2324.6 | 4974.3 | 1038300469 | 310 | 522.5009 | 345.3376 | 294.0703 | 0.09425 | 0.045472 | 0.48918 | 9.4757 | 0.029225
cstr_closedloop_00197 | closedloop | fouling | fouling_max | 0.60084 | 0.8873 | 1883.4 | 3301.5 | 600180720 | 310 | 516.4513 | 352.3286 | 294.2499 | 0.09139 | 0.049159 | 0.49217 | 9.0374 | 0.03605
cstr_closedloop_00198 | closedloop | outlet_block | outlet_block_factor | 0.44363 | 0.8485 |  | 2226.4 | 1840816671 | 310 | 517.9035 | 345.0045 | 289.1965 | 0.098851 | 0.048746 | 0.53994 | 8.4746 | 0.028762
cstr_closedloop_00199 | closedloop | pump_degrade | pump_degrade_factor | 0.40179 | 0.9851 |  | 4675.8 | 1001753424 | 310 | 495.4366 | 352.4981 | 285.3794 | 0.09902 | 0.049994 | 0.52266 | 9.6083 | 0.02699
cstr_closedloop_00200 | closedloop | fouling | fouling_max | 0.52033 | 0.4137 | 1712 | 3721.7 | 1457277422 | 310 | 461.468 | 349.0313 | 292.6921 | 0.096362 | 0.053386 | 0.51912 | 8.3461 | 0.033129
cstr_closedloop_00201 | closedloop | fouling | fouling_max | 0.46183 | 0.0696 | 1838.9 | 4012.2 | 2038017238 | 310 | 537.9399 | 347.6532 | 293.3712 | 0.090652 | 0.053901 | 0.48611 | 9.307 | 0.036277
cstr_closedloop_00202 | closedloop | fouling | fouling_max | 0.50625 | 0.3309 | 2323.3 | 2647 | 408002961 | 310 | 494.2348 | 345.4033 | 292.7898 | 0.097474 | 0.048667 | 0.49755 | 9.789 | 0.028571
cstr_closedloop_00203 | closedloop | pump_degrade | pump_degrade_factor | 0.42131 | 0.8224 |  | 4081.6 | 1767158786 | 310 | 484.1374 | 349.1653 | 289.9018 | 0.090938 | 0.050453 | 0.50591 | 8.9868 | 0.035081
cstr_closedloop_00204 | closedloop | pump_degrade | pump_degrade_factor | 0.44708 | 0.6077 |  | 4998.8 | 734794334 | 310 | 493.1856 | 350.7418 | 292.5648 | 0.10324 | 0.052641 | 0.53238 | 8.1594 | 0.028268
cstr_closedloop_00205 | closedloop | outlet_block | outlet_block_factor | 0.45998 | 0.6669 |  | 1808 | 769192546 | 310 | 548.654 | 354.1488 | 288.7192 | 0.094138 | 0.046361 | 0.52633 | 9.0071 | 0.038535
cstr_closedloop_00206 | closedloop | cool_stuck_closed | stuck_opening | 0.45342 | 0.3882 |  | 4403.6 | 1012921248 | 310 | 435.8885 | 348.8993 | 294.118 | 0.095866 | 0.054202 | 0.52576 | 8.1826 | 0.03675
cstr_closedloop_00207 | closedloop | pump_degrade | pump_degrade_factor | 0.42863 | 0.7614 |  | 4080.1 | 870733124 | 310 | 446.7197 | 347.5419 | 292.4321 | 0.092757 | 0.054479 | 0.53288 | 8.5067 | 0.035525
cstr_closedloop_00208 | closedloop | cool_stuck_closed | stuck_opening | 0.43456 | 0.5454 |  | 4982.6 | 1995844521 | 310 | 512.4134 | 348.9487 | 289.2708 | 0.10224 | 0.05154 | 0.4597 | 9.2004 | 0.028841
cstr_closedloop_00209 | closedloop | outlet_block | outlet_block_factor | 0.5131 | 0.0767 |  | 3622.7 | 848051175 | 310 | 523.6775 | 348.8698 | 289.9823 | 0.1038 | 0.048526 | 0.52524 | 9.3951 | 0.039012
cstr_closedloop_00210 | closedloop | cool_stuck_closed | stuck_opening | 0.4907 | 0.0775 |  | 4485.8 | 52290162 | 310 | 500.5987 | 348.9357 | 285.088 | 0.09456 | 0.054556 | 0.5065 | 8.3404 | 0.028283
cstr_closedloop_00211 | closedloop | outlet_block | outlet_block_factor | 0.48283 | 0.413 |  | 1848 | 1367077770 | 310 | 442.6094 | 347.3956 | 293.4243 | 0.10087 | 0.054549 | 0.4531 | 9.4387 | 0.035697
cstr_closedloop_00212 | closedloop | fouling | fouling_max | 0.53462 | 0.4978 | 1529.2 | 2066 | 1581942488 | 310 | 453.2226 | 351.3248 | 285.389 | 0.10014 | 0.051843 | 0.46985 | 8.1345 | 0.027301
cstr_closedloop_00213 | closedloop | fouling | fouling_max | 0.61217 | 0.954 | 1664.8 | 3784.8 | 1307303592 | 310 | 522.4474 | 349.2573 | 288.9882 | 0.10005 | 0.050754 | 0.46168 | 8.7995 | 0.035333
cstr_closedloop_00214 | closedloop | cool_stuck_closed | stuck_opening | 0.39197 | 0.9002 |  | 3720.1 | 1623069584 | 310 | 511.7867 | 349.8926 | 287.2282 | 0.091204 | 0.04965 | 0.46437 | 8.3036 | 0.029092
cstr_closedloop_00215 | closedloop | pump_degrade | pump_degrade_factor | 0.43131 | 0.7391 |  | 2089.9 | 496582923 | 310 | 450.2776 | 346.6608 | 285.1446 | 0.10687 | 0.047175 | 0.47652 | 8.4102 | 0.035084
cstr_closedloop_00216 | closedloop | fouling | fouling_max | 0.48442 | 0.2024 | 2491.6 | 2960.4 | 654748029 | 310 | 536.7224 | 347.8766 | 289.2609 | 0.10726 | 0.051786 | 0.52484 | 8.7483 | 0.036538
cstr_closedloop_00217 | closedloop | cool_stuck_closed | stuck_opening | 0.43815 | 0.5154 |  | 4168.6 | 1611326736 | 310 | 504.7159 | 348.4913 | 288.75 | 0.097233 | 0.05081 | 0.54099 | 8.6465 | 0.035698
cstr_closedloop_00218 | closedloop | outlet_block | outlet_block_factor | 0.43019 | 0.9979 |  | 4028.8 | 2098032291 | 310 | 535.326 | 354.7961 | 293.9259 | 0.1099 | 0.048708 | 0.51306 | 9.9487 | 0.034493
cstr_closedloop_00219 | closedloop | outlet_block | outlet_block_factor | 0.44061 | 0.8821 |  | 4494.4 | 154051840 | 310 | 435.6948 | 352.2611 | 287.7959 | 0.10334 | 0.049147 | 0.52599 | 8.5633 | 0.032525
cstr_closedloop_00220 | closedloop | cool_stuck_closed | stuck_opening | 0.44358 | 0.4702 |  | 2849.1 | 973035886 | 310 | 433.894 | 353.2246 | 286.6238 | 0.091538 | 0.04599 | 0.48213 | 8.4712 | 0.027548
cstr_closedloop_00221 | closedloop | fouling | fouling_max | 0.51632 | 0.3901 | 2244.1 | 2821.9 | 1952151071 | 310 | 427.385 | 345.375 | 289.3537 | 0.10533 | 0.045279 | 0.49179 | 9.9099 | 0.039539
cstr_closedloop_00222 | closedloop | cool_stuck_closed | stuck_opening | 0.48499 | 0.1251 |  | 1854.4 | 615511445 | 310 | 494.4365 | 347.597 | 294.062 | 0.10414 | 0.050411 | 0.48402 | 8.12 | 0.029129
cstr_closedloop_00223 | closedloop | fouling | fouling_max | 0.52836 | 0.4609 | 2378.6 | 4500.2 | 154199992 | 310 | 557.9444 | 352.0039 | 286.6557 | 0.10076 | 0.050408 | 0.47209 | 8.2624 | 0.028696
cstr_closedloop_00224 | closedloop | pump_degrade | pump_degrade_factor | 0.45365 | 0.5529 |  | 3005.1 | 475170874 | 310 | 507.8003 | 349.9876 | 285.0751 | 0.094876 | 0.046725 | 0.45364 | 8.4286 | 0.029869
cstr_closedloop_00225 | closedloop | pump_degrade | pump_degrade_factor | 0.5196 | 0.0033 |  | 3527.5 | 534733072 | 310 | 559.6842 | 348.5958 | 289.3116 | 0.098018 | 0.047934 | 0.50118 | 9.3842 | 0.038099
cstr_closedloop_00226 | closedloop | cool_stuck_closed | stuck_opening | 0.47531 | 0.2057 |  | 1544.7 | 1398862910 | 310 | 495.5784 | 350.3808 | 292.8536 | 0.1084 | 0.045476 | 0.53033 | 8.8229 | 0.027064
cstr_closedloop_00227 | closedloop | outlet_block | outlet_block_factor | 0.44945 | 0.7838 |  | 4732.5 | 961906304 | 310 | 537.2286 | 353.7178 | 287.532 | 0.10326 | 0.045219 | 0.54942 | 8.3075 | 0.039711
cstr_closedloop_00228 | closedloop | outlet_block | outlet_block_factor | 0.43446 | 0.9504 |  | 3310.3 | 1742656289 | 310 | 428.0316 | 352.4203 | 291.3578 | 0.10732 | 0.049705 | 0.52705 | 9.2181 | 0.02838
cstr_closedloop_00229 | closedloop | outlet_block | outlet_block_factor | 0.47774 | 0.4696 |  | 2839.6 | 1522426245 | 310 | 443.3375 | 350.5795 | 285.6405 | 0.10003 | 0.052754 | 0.46281 | 8.7977 | 0.039325
cstr_closedloop_00230 | closedloop | cool_stuck_closed | stuck_opening | 0.42044 | 0.663 |  | 3261.7 | 276177962 | 310 | 551.0444 | 349.2684 | 294.7248 | 0.10946 | 0.050839 | 0.51426 | 8.1081 | 0.038857
cstr_closedloop_00231 | closedloop | pump_degrade | pump_degrade_factor | 0.47069 | 0.4109 |  | 3856.7 | 257958646 | 310 | 489.3982 | 348.2447 | 288.6895 | 0.10391 | 0.05274 | 0.45994 | 9.3638 | 0.030149
cstr_closedloop_00232 | closedloop | cool_stuck_closed | stuck_opening | 0.45083 | 0.4097 |  | 4129.6 | 862995567 | 310 | 563.7094 | 354.2516 | 285.4073 | 0.0931 | 0.053778 | 0.51614 | 9.3092 | 0.031477
cstr_closedloop_00233 | closedloop | fouling | fouling_max | 0.46968 | 0.1158 | 1617.7 | 3718.4 | 1378638543 | 310 | 563.3206 | 351.9443 | 290.4983 | 0.10393 | 0.045199 | 0.54303 | 9.6432 | 0.03538
cstr_closedloop_00234 | closedloop | fouling | fouling_max | 0.5273 | 0.4547 | 2213.2 | 2359.1 | 592335184 | 310 | 568.4813 | 349.1422 | 290.595 | 0.10599 | 0.048109 | 0.48023 | 8.8779 | 0.039836
cstr_closedloop_00235 | closedloop | outlet_block | outlet_block_factor | 0.50084 | 0.2129 |  | 2893.9 | 747282391 | 310 | 565.7252 | 348.9142 | 285.4871 | 0.09296 | 0.049639 | 0.49623 | 9.0438 | 0.033887
cstr_closedloop_00236 | closedloop | pump_degrade | pump_degrade_factor | 0.45258 | 0.5618 |  | 4167.6 | 1767657369 | 310 | 563.2432 | 354.1984 | 293.0026 | 0.098269 | 0.052873 | 0.46107 | 8.0892 | 0.038076
cstr_closedloop_00237 | closedloop | outlet_block | outlet_block_factor | 0.49224 | 0.3084 |  | 3175.2 | 1364076550 | 310 | 560.7883 | 351.5573 | 286.8929 | 0.10072 | 0.045883 | 0.49948 | 8.5246 | 0.028232
cstr_closedloop_00238 | closedloop | pump_degrade | pump_degrade_factor | 0.42831 | 0.7641 |  | 1715.6 | 407279569 | 310 | 552.239 | 346.9204 | 286.5516 | 0.10299 | 0.05125 | 0.5483 | 9.6966 | 0.031176
cstr_closedloop_00239 | closedloop | fouling | fouling_max | 0.59044 | 0.8261 | 1622.8 | 1767.2 | 1360656002 | 310 | 533.4805 | 354.3325 | 289.4298 | 0.093059 | 0.046862 | 0.52875 | 9.818 | 0.032905
cstr_closedloop_00240 | closedloop | fouling | fouling_max | 0.46796 | 0.1056 | 2122.9 | 1571.2 | 1067590854 | 310 | 571.6993 | 346.1101 | 292.2808 | 0.10326 | 0.050779 | 0.45338 | 8.359 | 0.03824
cstr_closedloop_00241 | closedloop | pump_degrade | pump_degrade_factor | 0.42683 | 0.7764 |  | 2545.7 | 270460669 | 310 | 525.2401 | 349.2632 | 292.4011 | 0.10196 | 0.045856 | 0.54046 | 8.0409 | 0.035468
cstr_closedloop_00242 | closedloop | pump_degrade | pump_degrade_factor | 0.44544 | 0.6213 |  | 2581.6 | 1935382859 | 310 | 431.1917 | 346.8088 | 289.5821 | 0.10676 | 0.046135 | 0.46813 | 8.0464 | 0.034601
cstr_closedloop_00243 | closedloop | pump_degrade | pump_degrade_factor | 0.41868 | 0.8444 |  | 4029.7 | 2050387551 | 310 | 503.0833 | 353.0357 | 293.6444 | 0.090673 | 0.051346 | 0.48576 | 8.4992 | 0.039425
cstr_closedloop_00244 | closedloop | cool_stuck_closed | stuck_opening | 0.44821 | 0.4316 |  | 2435.3 | 1873008402 | 310 | 487.8678 | 353.875 | 289.9571 | 0.098823 | 0.052401 | 0.53965 | 8.7714 | 0.02911
cstr_closedloop_00245 | closedloop | pump_degrade | pump_degrade_factor | 0.45577 | 0.5352 |  | 2728.8 | 32578940 | 310 | 506.977 | 347.921 | 293.9241 | 0.10634 | 0.049026 | 0.45447 | 8.9944 | 0.027087
cstr_closedloop_00246 | closedloop | fouling | fouling_max | 0.56178 | 0.6575 | 1837.6 | 3686.3 | 1336667876 | 310 | 524.6487 | 346.8749 | 294.5504 | 0.091194 | 0.053358 | 0.49791 | 9.6252 | 0.038174
cstr_closedloop_00247 | closedloop | pump_degrade | pump_degrade_factor | 0.51869 | 0.0109 |  | 3834 | 1996819681 | 310 | 536.4591 | 351.1255 | 286.4316 | 0.10675 | 0.045361 | 0.53408 | 9.0022 | 0.030907
cstr_closedloop_00248 | closedloop | outlet_block | outlet_block_factor | 0.47019 | 0.5534 |  | 2606.9 | 200433713 | 310 | 426.6443 | 349.2275 | 292.4578 | 0.10355 | 0.054869 | 0.54103 | 8.7711 | 0.03895
cstr_closedloop_00249 | closedloop | cool_stuck_closed | stuck_opening | 0.45356 | 0.387 |  | 3704.9 | 755747651 | 310 | 519.303 | 352.4038 | 291.8854 | 0.098093 | 0.052042 | 0.48296 | 8.1187 | 0.036111
cstr_closedloop_00250 | closedloop | fouling | fouling_max | 0.60952 | 0.9383 | 2344.3 | 2922.5 | 1018503565 | 310 | 489.952 | 350.8737 | 290.2316 | 0.096231 | 0.047639 | 0.51949 | 9.1351 | 0.031083
cstr_closedloop_00251 | closedloop | pump_degrade | pump_degrade_factor | 0.45677 | 0.5269 |  | 3731.7 | 372366724 | 310 | 545.5295 | 353.6492 | 289.1887 | 0.095403 | 0.054996 | 0.54529 | 8.1983 | 0.039445
cstr_closedloop_00252 | closedloop | fouling | fouling_max | 0.59254 | 0.8385 | 2411.6 | 4478.2 | 47866694 | 310 | 498.2616 | 345.7648 | 287.404 | 0.10306 | 0.050826 | 0.46107 | 9.158 | 0.036237
cstr_closedloop_00253 | closedloop | pump_degrade | pump_degrade_factor | 0.41387 | 0.8844 |  | 4543.8 | 1527124723 | 310 | 441.3844 | 348.4827 | 288.3056 | 0.091213 | 0.053162 | 0.52863 | 9.2086 | 0.028015
cstr_closedloop_00254 | closedloop | outlet_block | outlet_block_factor | 0.47804 | 0.4663 |  | 3388.6 | 394695452 | 310 | 531.2355 | 347.3165 | 287.2638 | 0.09187 | 0.052609 | 0.48757 | 9.9717 | 0.032457
cstr_closedloop_00255 | closedloop | cool_stuck_closed | stuck_opening | 0.49679 | 0.0267 |  | 4874.4 | 980123524 | 310 | 554.3965 | 346.675 | 294.1815 | 0.090333 | 0.05366 | 0.4576 | 8.9325 | 0.032892
cstr_closedloop_00256 | closedloop | outlet_block | outlet_block_factor | 0.46642 | 0.5954 |  | 4394.5 | 1469895422 | 310 | 471.3029 | 351.9138 | 292.9401 | 0.091315 | 0.049969 | 0.46439 | 8.7351 | 0.027976
cstr_closedloop_00257 | closedloop | cool_stuck_closed | stuck_opening | 0.48495 | 0.1254 |  | 2575.8 | 359367788 | 310 | 519.7533 | 350.8948 | 286.7106 | 0.093861 | 0.045847 | 0.48574 | 8.2119 | 0.034575
cstr_closedloop_00258 | closedloop | cool_stuck_closed | stuck_opening | 0.43538 | 0.5385 |  | 4232.3 | 2106864624 | 310 | 453.5621 | 351.8163 | 291.4343 | 0.10662 | 0.04898 | 0.46752 | 8.8041 | 0.03782
cstr_closedloop_00259 | closedloop | outlet_block | outlet_block_factor | 0.49269 | 0.3035 |  | 4031.2 | 1736992805 | 310 | 458.4881 | 350.5916 | 294.5098 | 0.10096 | 0.052382 | 0.51181 | 9.5968 | 0.036449
cstr_closedloop_00260 | closedloop | fouling | fouling_max | 0.53003 | 0.4707 | 2301.5 | 4472.2 | 684656422 | 310 | 462.9764 | 345.3624 | 292.5277 | 0.10592 | 0.047753 | 0.51549 | 9.1359 | 0.037907
cstr_closedloop_00261 | closedloop | cool_stuck_closed | stuck_opening | 0.47511 | 0.2074 |  | 3260.8 | 300872666 | 310 | 533.6742 | 353.3332 | 288.2844 | 0.10181 | 0.052731 | 0.5086 | 8.732 | 0.030556
cstr_closedloop_00262 | closedloop | pump_degrade | pump_degrade_factor | 0.42876 | 0.7603 |  | 3948.3 | 956934616 | 310 | 548.432 | 353.8655 | 285.6983 | 0.10265 | 0.054414 | 0.50581 | 8.4165 | 0.0291
cstr_closedloop_00263 | closedloop | pump_degrade | pump_degrade_factor | 0.49582 | 0.2015 |  | 2514.1 | 1481932465 | 310 | 506.4275 | 352.5172 | 291.2412 | 0.10476 | 0.050759 | 0.53062 | 8.2045 | 0.027134
cstr_closedloop_00264 | closedloop | pump_degrade | pump_degrade_factor | 0.41926 | 0.8395 |  | 2735.8 | 1429970621 | 310 | 502.3202 | 345.2865 | 293.2388 | 0.09395 | 0.053411 | 0.51509 | 9.5792 | 0.027371
cstr_closedloop_00265 | closedloop | pump_degrade | pump_degrade_factor | 0.46295 | 0.4754 |  | 2023.7 | 1503859333 | 310 | 479.5079 | 346.519 | 288.1357 | 0.090914 | 0.047642 | 0.52717 | 8.9429 | 0.029371
cstr_closedloop_00266 | closedloop | cool_stuck_closed | stuck_opening | 0.49062 | 0.0782 |  | 4847.7 | 63114200 | 310 | 453.0597 | 350.1939 | 291.6687 | 0.10781 | 0.047135 | 0.46857 | 9.0046 | 0.031443
cstr_closedloop_00267 | closedloop | cool_stuck_closed | stuck_opening | 0.43454 | 0.5455 |  | 3766.3 | 1052911058 | 310 | 464.5427 | 354.0542 | 293.4027 | 0.096631 | 0.046709 | 0.48335 | 9.4627 | 0.033618
cstr_closedloop_00268 | closedloop | pump_degrade | pump_degrade_factor | 0.42678 | 0.7768 |  | 4393.2 | 1443074153 | 310 | 437.5186 | 352.3997 | 286.6878 | 0.096106 | 0.053627 | 0.48824 | 9.1026 | 0.027692
cstr_closedloop_00269 | closedloop | outlet_block | outlet_block_factor | 0.45973 | 0.6697 |  | 3342.1 | 280483779 | 310 | 559.0283 | 347.617 | 290.0127 | 0.10153 | 0.052907 | 0.4632 | 9.9278 | 0.038825
cstr_closedloop_00270 | closedloop | fouling | fouling_max | 0.53831 | 0.5195 | 1994.8 | 4598.2 | 616796794 | 310 | 573.1931 | 353.7971 | 287.432 | 0.10863 | 0.045559 | 0.51381 | 8.8389 | 0.033555
cstr_closedloop_00271 | closedloop | fouling | fouling_max | 0.58007 | 0.7651 | 2225.3 | 4338.3 | 1836385541 | 310 | 531.6427 | 352.5768 | 287.9974 | 0.10187 | 0.05497 | 0.53309 | 9.412 | 0.027526
cstr_closedloop_00272 | closedloop | fouling | fouling_max | 0.45742 | 0.0437 | 1769.4 | 4358.3 | 84410808 | 310 | 456.6181 | 346.8129 | 291.2651 | 0.096614 | 0.052822 | 0.5118 | 9.0191 | 0.028488
cstr_closedloop_00273 | closedloop | outlet_block | outlet_block_factor | 0.51165 | 0.0928 |  | 3003.4 | 842281740 | 310 | 438.9258 | 349.261 | 287.3685 | 0.10812 | 0.049291 | 0.50584 | 9.188 | 0.031365
cstr_closedloop_00274 | closedloop | pump_degrade | pump_degrade_factor | 0.46537 | 0.4552 |  | 2338.3 | 33371864 | 310 | 459.058 | 349.8133 | 290.1576 | 0.098619 | 0.052492 | 0.52853 | 8.0858 | 0.036564
cstr_closedloop_00275 | closedloop | fouling | fouling_max | 0.57134 | 0.7138 | 2166.9 | 4244.7 | 1979164386 | 310 | 459.4484 | 351.0382 | 294.3437 | 0.096241 | 0.047083 | 0.45327 | 9.495 | 0.030224
cstr_closedloop_00276 | closedloop | outlet_block | outlet_block_factor | 0.51239 | 0.0845 |  | 4638.3 | 625640275 | 310 | 526.9763 | 345.1802 | 292.7764 | 0.10052 | 0.048411 | 0.46357 | 9.3662 | 0.033858
cstr_closedloop_00277 | closedloop | fouling | fouling_max | 0.57717 | 0.7481 | 1538.3 | 1520.7 | 8831749 | 310 | 540.734 | 350.2073 | 286.3647 | 0.091247 | 0.053215 | 0.45002 | 9.3488 | 0.035271
cstr_closedloop_00278 | closedloop | cool_stuck_closed | stuck_opening | 0.40015 | 0.8321 |  | 1972.6 | 638889438 | 310 | 439.394 | 351.2069 | 293.7053 | 0.10503 | 0.048761 | 0.45204 | 9.2367 | 0.030602
cstr_closedloop_00279 | closedloop | outlet_block | outlet_block_factor | 0.47143 | 0.5397 |  | 4039.9 | 1185498342 | 310 | 441.7817 | 347.2918 | 294.8572 | 0.09343 | 0.049197 | 0.53934 | 8.1537 | 0.035524
cstr_closedloop_00280 | closedloop | fouling | fouling_max | 0.48839 | 0.2258 | 1989.1 | 4950 | 103252010 | 310 | 522.4705 | 347.603 | 292.7825 | 0.10218 | 0.045264 | 0.50088 | 9.7286 | 0.036645
cstr_closedloop_00281 | closedloop | pump_degrade | pump_degrade_factor | 0.48591 | 0.284 |  | 3142.6 | 433441637 | 310 | 553.9008 | 353.7179 | 289.7655 | 0.10718 | 0.05323 | 0.5444 | 8.4918 | 0.031512
cstr_closedloop_00282 | closedloop | outlet_block | outlet_block_factor | 0.5024 | 0.1956 |  | 3103.3 | 566138881 | 310 | 572.3469 | 345.4279 | 292.0678 | 0.10002 | 0.048254 | 0.48555 | 9.6969 | 0.035628
cstr_closedloop_00283 | closedloop | cool_stuck_closed | stuck_opening | 0.43813 | 0.5156 |  | 2394.3 | 29538809 | 310 | 485.0989 | 349.6046 | 291.0674 | 0.10401 | 0.050141 | 0.48668 | 9.8367 | 0.031497
cstr_closedloop_00284 | closedloop | outlet_block | outlet_block_factor | 0.511 | 0.1 |  | 2551 | 978019626 | 310 | 502.9097 | 350.8028 | 292.1561 | 0.1046 | 0.04588 | 0.50199 | 9.6986 | 0.027431
cstr_closedloop_00285 | closedloop | outlet_block | outlet_block_factor | 0.48552 | 0.3831 |  | 2332.2 | 1374372777 | 310 | 469.1184 | 352.8049 | 293.5944 | 0.10477 | 0.050598 | 0.54423 | 8.282 | 0.032449
cstr_closedloop_00286 | closedloop | pump_degrade | pump_degrade_factor | 0.42239 | 0.8134 |  | 2125.3 | 1137473113 | 310 | 430.3274 | 349.3054 | 290.6623 | 0.098578 | 0.053392 | 0.51638 | 9.8268 | 0.035392
cstr_closedloop_00287 | closedloop | cool_stuck_closed | stuck_opening | 0.48779 | 0.1017 |  | 1932.1 | 1611031926 | 310 | 532.2577 | 347.1027 | 291.1038 | 0.095662 | 0.045441 | 0.53824 | 8.9513 | 0.030064
cstr_closedloop_00288 | closedloop | fouling | fouling_max | 0.59255 | 0.8385 | 2263 | 1566.4 | 499478726 | 310 | 513.1058 | 351.4542 | 291.3868 | 0.10308 | 0.050926 | 0.5092 | 8.7134 | 0.03277
cstr_closedloop_00289 | closedloop | outlet_block | outlet_block_factor | 0.45706 | 0.6993 |  | 1719.5 | 440980037 | 310 | 479.1779 | 351.6543 | 288.101 | 0.090088 | 0.050749 | 0.48077 | 9.1714 | 0.031616
cstr_closedloop_00290 | closedloop | outlet_block | outlet_block_factor | 0.44136 | 0.8738 |  | 4154.8 | 1424788524 | 310 | 477.6396 | 351.7659 | 288.661 | 0.09505 | 0.054359 | 0.48632 | 8.9094 | 0.036015
cstr_closedloop_00291 | closedloop | outlet_block | outlet_block_factor | 0.47356 | 0.516 |  | 4822.2 | 562789460 | 310 | 556.506 | 352.1646 | 286.9085 | 0.10416 | 0.050078 | 0.48297 | 8.7575 | 0.033402
cstr_closedloop_00292 | closedloop | outlet_block | outlet_block_factor | 0.44233 | 0.863 |  | 1779.8 | 342589785 | 310 | 566.1613 | 347.4294 | 286.2245 | 0.099944 | 0.045438 | 0.48946 | 9.4042 | 0.031992
cstr_closedloop_00293 | closedloop | fouling | fouling_max | 0.45048 | 0.0028 | 1707.4 | 3305.2 | 1685517511 | 310 | 571.063 | 349.4838 | 293.8488 | 0.099266 | 0.048702 | 0.53838 | 9.1702 | 0.034763
cstr_closedloop_00294 | closedloop | pump_degrade | pump_degrade_factor | 0.49102 | 0.2415 |  | 2952.1 | 1709348113 | 310 | 426.5945 | 351.408 | 288.5771 | 0.10869 | 0.049467 | 0.5059 | 9.9334 | 0.036649
cstr_closedloop_00295 | closedloop | outlet_block | outlet_block_factor | 0.49841 | 0.2399 |  | 2502.9 | 175259456 | 310 | 434.7158 | 352.1739 | 293.9378 | 0.095039 | 0.046305 | 0.53108 | 8.8839 | 0.038865
cstr_closedloop_00296 | closedloop | outlet_block | outlet_block_factor | 0.46094 | 0.6563 |  | 2218 | 1015358476 | 310 | 425.1612 | 346.0567 | 285.7715 | 0.096508 | 0.052376 | 0.51585 | 8.1439 | 0.031189
cstr_closedloop_00297 | closedloop | outlet_block | outlet_block_factor | 0.44979 | 0.7801 |  | 3737.5 | 1991076325 | 310 | 483.3698 | 349.5746 | 287.5481 | 0.093408 | 0.050021 | 0.45975 | 8.7382 | 0.039616
cstr_closedloop_00298 | closedloop | outlet_block | outlet_block_factor | 0.43328 | 0.9636 |  | 2972.6 | 202482770 | 310 | 523.9969 | 347.5759 | 292.2752 | 0.099554 | 0.047812 | 0.51778 | 8.5144 | 0.027376
cstr_closedloop_00299 | closedloop | fouling | fouling_max | 0.50194 | 0.3055 | 1972.8 | 1665.9 | 1039855683 | 310 | 517.7368 | 351.4817 | 292.7921 | 0.099108 | 0.051617 | 0.51063 | 9.8173 | 0.028624
cstr_closedloop_00300 | closedloop | cool_stuck_closed | stuck_opening | 0.46158 | 0.3201 |  | 1784 | 1012027400 | 310 | 519.0565 | 353.7587 | 287.696 | 0.098123 | 0.053252 | 0.51593 | 9.6286 | 0.033811
cstr_closedloop_00301 | closedloop | pump_degrade | pump_degrade_factor | 0.49182 | 0.2348 |  | 3466.7 | 414115680 | 310 | 480.1132 | 347.9236 | 293.0158 | 0.099901 | 0.049194 | 0.45478 | 9.899 | 0.028563
cstr_closedloop_00302 | closedloop | cool_stuck_closed | stuck_opening | 0.49065 | 0.0779 |  | 2012.9 | 1147608260 | 310 | 505.757 | 345.3016 | 290.9027 | 0.1003 | 0.046696 | 0.51706 | 9.7483 | 0.038575
cstr_closedloop_00303 | closedloop | cool_stuck_closed | stuck_opening | 0.48375 | 0.1354 |  | 2795.2 | 1537911911 | 310 | 544.072 | 346.7657 | 285.5664 | 0.10954 | 0.047711 | 0.49286 | 8.2858 | 0.036599
cstr_closedloop_00304 | closedloop | cool_stuck_closed | stuck_opening | 0.48342 | 0.1382 |  | 4539.7 | 898164247 | 310 | 549.6404 | 352.2885 | 292.7954 | 0.092601 | 0.049072 | 0.50163 | 9.0813 | 0.031341
cstr_closedloop_00305 | closedloop | fouling | fouling_max | 0.52939 | 0.467 | 2266 | 3563.4 | 1138886496 | 310 | 547.7132 | 349.2204 | 292.6612 | 0.091483 | 0.052395 | 0.52146 | 8.9247 | 0.031939
cstr_closedloop_00306 | closedloop | fouling | fouling_max | 0.58783 | 0.8108 | 1667.7 | 4305.8 | 798927902 | 310 | 507.5139 | 352.454 | 287.0273 | 0.10612 | 0.052912 | 0.53963 | 9.3915 | 0.030355
cstr_closedloop_00307 | closedloop | pump_degrade | pump_degrade_factor | 0.46867 | 0.4278 |  | 1821.4 | 484898637 | 310 | 544.6345 | 354.8214 | 291.5204 | 0.10393 | 0.04604 | 0.51523 | 9.5685 | 0.035153
cstr_closedloop_00308 | closedloop | outlet_block | outlet_block_factor | 0.51481 | 0.0576 |  | 2245.9 | 1868451207 | 310 | 549.7424 | 348.4533 | 293.6318 | 0.092087 | 0.050708 | 0.4641 | 8.7697 | 0.033564
cstr_closedloop_00309 | closedloop | pump_degrade | pump_degrade_factor | 0.44871 | 0.5941 |  | 1664.9 | 878877967 | 310 | 513.5386 | 353.8293 | 291.7949 | 0.098598 | 0.046341 | 0.456 | 8.7059 | 0.029935
cstr_closedloop_00310 | closedloop | pump_degrade | pump_degrade_factor | 0.49949 | 0.1709 |  | 2212.6 | 1256161858 | 310 | 491.9051 | 348.1794 | 286.0534 | 0.092348 | 0.04905 | 0.52105 | 9.8636 | 0.037004
cstr_closedloop_00311 | closedloop | outlet_block | outlet_block_factor | 0.4335 | 0.9612 |  | 4017.1 | 1901087776 | 310 | 488.4904 | 353.0567 | 292.5834 | 0.10472 | 0.051984 | 0.48597 | 9.9672 | 0.033475
cstr_closedloop_00312 | closedloop | pump_degrade | pump_degrade_factor | 0.47418 | 0.3818 |  | 3518 | 1800125721 | 310 | 503.4941 | 354.9456 | 286.1602 | 0.090374 | 0.052813 | 0.54967 | 9.9601 | 0.028558
cstr_closedloop_00313 | closedloop | outlet_block | outlet_block_factor | 0.45861 | 0.6821 |  | 4200.7 | 234923770 | 310 | 496.2981 | 345.01 | 293.1429 | 0.095236 | 0.050589 | 0.52098 | 9.5954 | 0.032553
cstr_closedloop_00314 | closedloop | fouling | fouling_max | 0.46079 | 0.0634 | 1691.8 | 3583 | 1550653677 | 310 | 521.7881 | 349.2501 | 285.8839 | 0.09416 | 0.045682 | 0.50288 | 8.8132 | 0.036541
cstr_closedloop_00315 | closedloop | cool_stuck_closed | stuck_opening | 0.3844 | 0.9633 |  | 2902.6 | 1048729201 | 310 | 529.7386 | 350.2606 | 286.423 | 0.090776 | 0.050437 | 0.47749 | 9.4578 | 0.034797
cstr_closedloop_00316 | closedloop | fouling | fouling_max | 0.54836 | 0.5786 | 1622.5 | 2669.5 | 7111466 | 310 | 510.1615 | 346.2304 | 293.6864 | 0.093429 | 0.049741 | 0.49371 | 8.9959 | 0.029448
cstr_closedloop_00317 | closedloop | cool_stuck_closed | stuck_opening | 0.46248 | 0.3127 |  | 4860.1 | 700368081 | 310 | 507.0147 | 350.1539 | 289.6816 | 0.10644 | 0.045357 | 0.45188 | 8.8438 | 0.027026
cstr_closedloop_00318 | closedloop | outlet_block | outlet_block_factor | 0.45927 | 0.6747 |  | 4934.7 | 1350940834 | 310 | 564.2784 | 354.3093 | 289.1538 | 0.095033 | 0.052432 | 0.48824 | 8.0926 | 0.028616
cstr_closedloop_00319 | closedloop | pump_degrade | pump_degrade_factor | 0.45576 | 0.5353 |  | 2507.9 | 1589848695 | 310 | 486.8677 | 347.993 | 290.6408 | 0.093655 | 0.046628 | 0.45168 | 9.036 | 0.029675
cstr_closedloop_00320 | closedloop | fouling | fouling_max | 0.4675 | 0.103 | 1752.7 | 3214.6 | 1475412974 | 310 | 440.0665 | 349.5342 | 285.9573 | 0.1031 | 0.045249 | 0.53383 | 8.5118 | 0.033488
cstr_closedloop_00321 | closedloop | fouling | fouling_max | 0.47714 | 0.1597 | 1664.2 | 3241.8 | 15839334 | 310 | 514.6758 | 345.7047 | 292.8787 | 0.10207 | 0.045422 | 0.5407 | 9.4034 | 0.032807
cstr_closedloop_00322 | closedloop | pump_degrade | pump_degrade_factor | 0.43876 | 0.677 |  | 2963.8 | 1496494321 | 310 | 528.9975 | 346.5018 | 289.1663 | 0.093173 | 0.0492 | 0.51356 | 8.7719 | 0.031714
cstr_closedloop_00323 | closedloop | cool_stuck_closed | stuck_opening | 0.49061 | 0.0783 |  | 3732.1 | 1164205711 | 310 | 539.9449 | 353.1899 | 290.0566 | 0.090166 | 0.047898 | 0.5075 | 9.1111 | 0.026991
cstr_closedloop_00324 | closedloop | fouling | fouling_max | 0.57256 | 0.721 | 1822.6 | 2012 | 1862755808 | 310 | 566.1651 | 347.372 | 291.4053 | 0.090943 | 0.049687 | 0.52477 | 8.8389 | 0.02894
cstr_closedloop_00325 | closedloop | pump_degrade | pump_degrade_factor | 0.51535 | 0.0387 |  | 3447.7 | 725169692 | 310 | 453.6223 | 346.687 | 286.4474 | 0.10701 | 0.05382 | 0.51445 | 9.792 | 0.028786
cstr_closedloop_00326 | closedloop | fouling | fouling_max | 0.50031 | 0.2959 | 1521.6 | 3066.3 | 340491213 | 310 | 506.6359 | 350.8524 | 288.5662 | 0.094591 | 0.054947 | 0.53473 | 8.9027 | 0.036769
cstr_closedloop_00327 | closedloop | cool_stuck_closed | stuck_opening | 0.41414 | 0.7155 |  | 2965.6 | 628314890 | 310 | 432.5829 | 347.266 | 293.5167 | 0.10243 | 0.054775 | 0.46957 | 9.3275 | 0.028436
cstr_closedloop_00328 | closedloop | cool_stuck_closed | stuck_opening | 0.49725 | 0.0229 |  | 1563.8 | 3426472 | 310 | 454.088 | 352.1891 | 286.0179 | 0.10569 | 0.047435 | 0.45448 | 8.4228 | 0.033049
cstr_closedloop_00329 | closedloop | cool_stuck_closed | stuck_opening | 0.45342 | 0.3881 |  | 3455.1 | 1434783364 | 310 | 550.2606 | 350.0542 | 293.8498 | 0.095443 | 0.050001 | 0.54249 | 9.0544 | 0.034602
cstr_closedloop_00330 | closedloop | pump_degrade | pump_degrade_factor | 0.48039 | 0.3301 |  | 4493.5 | 1084390864 | 310 | 458.3698 | 346.4052 | 289.9505 | 0.098598 | 0.047585 | 0.52013 | 8.0065 | 0.028222
cstr_closedloop_00331 | closedloop | cool_stuck_closed | stuck_opening | 0.45909 | 0.341 |  | 3012.5 | 476178124 | 310 | 548.774 | 347.8213 | 289.8559 | 0.10173 | 0.045535 | 0.48337 | 9.363 | 0.037578
cstr_closedloop_00332 | closedloop | fouling | fouling_max | 0.55175 | 0.5986 | 2144.1 | 2699.5 | 2067387574 | 310 | 500.6348 | 352.2293 | 285.2399 | 0.097998 | 0.051668 | 0.53724 | 8.326 | 0.033618
cstr_closedloop_00333 | closedloop | fouling | fouling_max | 0.5543 | 0.6135 | 1939.4 | 2918.9 | 989438411 | 310 | 573.9485 | 354.2774 | 287.3417 | 0.091008 | 0.045832 | 0.51548 | 9.2119 | 0.032791
cstr_closedloop_00334 | closedloop | pump_degrade | pump_degrade_factor | 0.48324 | 0.3064 |  | 3997.9 | 322459333 | 310 | 523.0744 | 346.1095 | 294.2953 | 0.099356 | 0.054422 | 0.51863 | 9.2884 | 0.037334
cstr_closedloop_00335 | closedloop | fouling | fouling_max | 0.49107 | 0.2416 | 2091.5 | 4586.6 | 1734630258 | 310 | 521.4154 | 346.0416 | 294.302 | 0.09215 | 0.053078 | 0.51982 | 8.055 | 0.029533
cstr_closedloop_00336 | closedloop | cool_stuck_closed | stuck_opening | 0.43273 | 0.5606 |  | 1695.8 | 1054227934 | 310 | 446.9008 | 347.4565 | 289.4451 | 0.091186 | 0.053093 | 0.48709 | 9.6795 | 0.02767
cstr_closedloop_00337 | closedloop | cool_stuck_closed | stuck_opening | 0.435 | 0.5417 |  | 4910.6 | 142151861 | 310 | 434.6249 | 353.982 | 294.7553 | 0.098301 | 0.052383 | 0.50354 | 8.6434 | 0.037386
cstr_closedloop_00338 | closedloop | fouling | fouling_max | 0.51354 | 0.3737 | 1673.1 | 4844.9 | 1040141527 | 310 | 568.0496 | 347.5175 | 288.7673 | 0.10466 | 0.045095 | 0.51435 | 9.8286 | 0.03305
cstr_closedloop_00339 | closedloop | cool_stuck_closed | stuck_opening | 0.40885 | 0.7596 |  | 2304.2 | 2123433623 | 310 | 436.6717 | 354.2624 | 288.256 | 0.10712 | 0.054503 | 0.48918 | 9.6719 | 0.036933
cstr_closedloop_00340 | closedloop | outlet_block | outlet_block_factor | 0.43186 | 0.9793 |  | 3575.4 | 896414084 | 310 | 470.2607 | 352.9303 | 285.1863 | 0.10799 | 0.05324 | 0.48746 | 9.5407 | 0.036409
cstr_closedloop_00341 | closedloop | fouling | fouling_max | 0.60168 | 0.8923 | 1918.3 | 2431.7 | 859515728 | 310 | 437.7857 | 345.3172 | 291.7699 | 0.10849 | 0.052355 | 0.51618 | 8.9458 | 0.035608
cstr_closedloop_00342 | closedloop | pump_degrade | pump_degrade_factor | 0.4278 | 0.7683 |  | 4109.3 | 922305846 | 310 | 442.9635 | 347.2785 | 294.7044 | 0.10786 | 0.047902 | 0.54341 | 8.8359 | 0.035891
cstr_closedloop_00343 | closedloop | outlet_block | outlet_block_factor | 0.45021 | 0.7754 |  | 2232 | 969739949 | 310 | 506.3705 | 350.042 | 287.3441 | 0.099025 | 0.05322 | 0.5088 | 9.4234 | 0.027344
cstr_closedloop_00344 | closedloop | cool_stuck_closed | stuck_opening | 0.47419 | 0.2151 |  | 3855.2 | 1300250323 | 310 | 544.3443 | 349.9909 | 286.8308 | 0.093293 | 0.049142 | 0.52904 | 9.5908 | 0.034955
cstr_closedloop_00345 | closedloop | pump_degrade | pump_degrade_factor | 0.51492 | 0.0424 |  | 1845.3 | 2080262678 | 310 | 478.1362 | 352.6052 | 288.8428 | 0.10844 | 0.045594 | 0.47861 | 8.267 | 0.03136
cstr_closedloop_00346 | closedloop | pump_degrade | pump_degrade_factor | 0.4348 | 0.71 |  | 4291.3 | 828410676 | 310 | 567.4528 | 348.3637 | 289.9282 | 0.10516 | 0.051336 | 0.46056 | 9.7346 | 0.030098
cstr_closedloop_00347 | closedloop | cool_stuck_closed | stuck_opening | 0.4135 | 0.7208 |  | 3354.9 | 1020541606 | 310 | 503.9569 | 349.5043 | 289.2983 | 0.10838 | 0.050345 | 0.46684 | 8.4812 | 0.028394
cstr_closedloop_00348 | closedloop | fouling | fouling_max | 0.46828 | 0.1075 | 1682.1 | 2867.6 | 579598281 | 310 | 547.7501 | 349.373 | 286.2077 | 0.10475 | 0.052838 | 0.45906 | 9.7046 | 0.031243
cstr_closedloop_00349 | closedloop | cool_stuck_closed | stuck_opening | 0.45694 | 0.3588 |  | 3294.8 | 631775967 | 310 | 567.3364 | 350.8961 | 294.1564 | 0.092048 | 0.051747 | 0.48509 | 8.4203 | 0.029854
cstr_closedloop_00350 | closedloop | cool_stuck_closed | stuck_opening | 0.3863 | 0.9475 |  | 2251.6 | 1856610412 | 310 | 557.5323 | 346.7644 | 287.4583 | 0.091338 | 0.047897 | 0.51928 | 8.3801 | 0.038209
cstr_closedloop_00351 | closedloop | pump_degrade | pump_degrade_factor | 0.42811 | 0.7658 |  | 3144.4 | 1477636576 | 310 | 438.1026 | 347.4572 | 292.4888 | 0.09075 | 0.047471 | 0.53632 | 9.1444 | 0.035735
cstr_closedloop_00352 | closedloop | fouling | fouling_max | 0.54752 | 0.5737 | 2083.9 | 1967.1 | 255177631 | 310 | 491.9197 | 351.5152 | 291.5494 | 0.10627 | 0.054674 | 0.48505 | 8.6929 | 0.030052
cstr_closedloop_00353 | closedloop | pump_degrade | pump_degrade_factor | 0.46962 | 0.4198 |  | 2559.3 | 1472480637 | 310 | 467.1385 | 353.0397 | 287.6986 | 0.093831 | 0.050852 | 0.50894 | 8.4202 | 0.03812
cstr_closedloop_00354 | closedloop | pump_degrade | pump_degrade_factor | 0.45559 | 0.5368 |  | 4962.1 | 1035311683 | 310 | 464.3888 | 347.5243 | 294.679 | 0.10775 | 0.053791 | 0.46267 | 9.2498 | 0.035586
cstr_closedloop_00355 | closedloop | cool_stuck_closed | stuck_opening | 0.44426 | 0.4645 |  | 4164.2 | 1476327357 | 310 | 455.1156 | 352.2904 | 294.6042 | 0.09154 | 0.049868 | 0.51607 | 8.1179 | 0.036897
cstr_closedloop_00356 | closedloop | outlet_block | outlet_block_factor | 0.49163 | 0.3152 |  | 2920.4 | 346263779 | 310 | 564.8356 | 349.7398 | 293.2002 | 0.09525 | 0.051489 | 0.45554 | 8.0741 | 0.030486
cstr_closedloop_00357 | closedloop | fouling | fouling_max | 0.52005 | 0.4121 | 1554.4 | 4434.1 | 1249991666 | 310 | 467.1588 | 354.7715 | 293.7201 | 0.099715 | 0.048395 | 0.52976 | 9.0682 | 0.030508
cstr_closedloop_00358 | closedloop | outlet_block | outlet_block_factor | 0.49593 | 0.2674 |  | 1984.5 | 163306569 | 310 | 430.0397 | 346.3421 | 287.5842 | 0.091636 | 0.046256 | 0.54303 | 8.4536 | 0.035234
cstr_closedloop_00359 | closedloop | cool_stuck_closed | stuck_opening | 0.44651 | 0.4458 |  | 3166.1 | 1648194090 | 310 | 428.8192 | 346.5111 | 290.6855 | 0.10928 | 0.052949 | 0.53491 | 9.6727 | 0.029168
cstr_closedloop_00360 | closedloop | fouling | fouling_max | 0.46933 | 0.1137 | 1544.6 | 1514.8 | 924597300 | 310 | 552.7297 | 346.2333 | 286.038 | 0.10531 | 0.05412 | 0.49768 | 8.0714 | 0.034698
cstr_closedloop_00361 | closedloop | cool_stuck_closed | stuck_opening | 0.42245 | 0.6463 |  | 1783.3 | 332648726 | 310 | 434.5828 | 349.2709 | 287.8784 | 0.10231 | 0.050657 | 0.45887 | 9.577 | 0.027448
cstr_closedloop_00362 | closedloop | cool_stuck_closed | stuck_opening | 0.48101 | 0.1583 |  | 3049.3 | 128341405 | 310 | 425.9794 | 354.5606 | 289.5699 | 0.095031 | 0.050737 | 0.51214 | 9.2112 | 0.028467
cstr_closedloop_00363 | closedloop | outlet_block | outlet_block_factor | 0.43925 | 0.8972 |  | 1907.8 | 1259069410 | 310 | 538.8462 | 349.7716 | 285.9602 | 0.1058 | 0.053741 | 0.54474 | 9.4257 | 0.032346
cstr_closedloop_00364 | closedloop | cool_stuck_closed | stuck_opening | 0.40646 | 0.7795 |  | 1596.9 | 793819036 | 310 | 469.6234 | 348.484 | 287.7228 | 0.098351 | 0.05486 | 0.49176 | 8.6342 | 0.03646
cstr_closedloop_00365 | closedloop | cool_stuck_closed | stuck_opening | 0.46487 | 0.2927 |  | 4566.2 | 2001837047 | 310 | 499.7794 | 346.2096 | 286.6907 | 0.092568 | 0.054362 | 0.53934 | 9.907 | 0.033019
cstr_closedloop_00366 | closedloop | cool_stuck_closed | stuck_opening | 0.42476 | 0.627 |  | 4330 | 670573897 | 310 | 533.5996 | 352.1995 | 290.3558 | 0.097668 | 0.048117 | 0.54086 | 9.5779 | 0.029167
cstr_closedloop_00367 | closedloop | outlet_block | outlet_block_factor | 0.50831 | 0.1298 |  | 3944.5 | 1875816087 | 310 | 544.7992 | 351.6854 | 287.8154 | 0.092002 | 0.054837 | 0.54899 | 9.9015 | 0.03567
cstr_closedloop_00368 | closedloop | pump_degrade | pump_degrade_factor | 0.42362 | 0.8032 |  | 1716.7 | 897892006 | 310 | 544.3379 | 345.6995 | 286.9568 | 0.099659 | 0.052979 | 0.47423 | 9.355 | 0.029429
cstr_closedloop_00369 | closedloop | cool_stuck_closed | stuck_opening | 0.44898 | 0.4252 |  | 1593.9 | 468919812 | 310 | 459.9417 | 345.2381 | 292.0592 | 0.096344 | 0.046217 | 0.4585 | 8.5116 | 0.034263
cstr_closedloop_00370 | closedloop | fouling | fouling_max | 0.59767 | 0.8686 | 2020.9 | 3623.6 | 1958825823 | 310 | 427.4601 | 347.266 | 292.473 | 0.10008 | 0.053047 | 0.4665 | 8.3779 | 0.030946
cstr_closedloop_00371 | closedloop | fouling | fouling_max | 0.57529 | 0.737 | 1577.6 | 2046.9 | 1049922539 | 310 | 475.4616 | 346.7044 | 289.1012 | 0.09122 | 0.047734 | 0.48062 | 9.6854 | 0.032631
cstr_closedloop_00372 | closedloop | pump_degrade | pump_degrade_factor | 0.47085 | 0.4096 |  | 4456.5 | 465766667 | 310 | 504.3595 | 350.3761 | 294.6551 | 0.091238 | 0.050251 | 0.45194 | 9.8613 | 0.029704
cstr_closedloop_00373 | closedloop | pump_degrade | pump_degrade_factor | 0.43502 | 0.7082 |  | 1591.7 | 167588857 | 310 | 425.3346 | 345.0223 | 288.3108 | 0.10077 | 0.050387 | 0.529 | 9.1682 | 0.026776
cstr_closedloop_00374 | closedloop | pump_degrade | pump_degrade_factor | 0.41507 | 0.8745 |  | 2226.8 | 195576358 | 310 | 533.3466 | 351.3023 | 293.5504 | 0.10059 | 0.053793 | 0.54048 | 9.8183 | 0.026828
cstr_closedloop_00375 | closedloop | pump_degrade | pump_degrade_factor | 0.47109 | 0.4075 |  | 2169.5 | 1676008983 | 310 | 434.3397 | 353.1265 | 285.5419 | 0.092126 | 0.054927 | 0.48346 | 9.5665 | 0.033371
cstr_closedloop_00376 | closedloop | fouling | fouling_max | 0.58735 | 0.8079 | 1718.3 | 1941.5 | 881633462 | 310 | 500.6825 | 351.2527 | 287.1756 | 0.10524 | 0.048076 | 0.51646 | 8.9247 | 0.034995
cstr_closedloop_00377 | closedloop | fouling | fouling_max | 0.61069 | 0.9453 | 1501.7 | 3793.5 | 1032373232 | 310 | 464.1587 | 347.2385 | 293.693 | 0.092115 | 0.05143 | 0.50685 | 8.8848 | 0.036213
cstr_closedloop_00378 | closedloop | fouling | fouling_max | 0.56678 | 0.687 | 1725.2 | 3101 | 1987645784 | 310 | 454.131 | 350.72 | 293.3983 | 0.10363 | 0.0492 | 0.53026 | 9.1059 | 0.0369
cstr_closedloop_00379 | closedloop | outlet_block | outlet_block_factor | 0.48051 | 0.4388 |  | 3189.5 | 504842856 | 310 | 551.6955 | 353.8744 | 285.1852 | 0.1034 | 0.054013 | 0.5238 | 8.1093 | 0.038336
cstr_closedloop_00380 | closedloop | outlet_block | outlet_block_factor | 0.43195 | 0.9784 |  | 2676.5 | 1940242087 | 310 | 535.1603 | 349.0853 | 287.2046 | 0.091423 | 0.053123 | 0.48693 | 8.0311 | 0.036271
cstr_closedloop_00381 | closedloop | cool_stuck_closed | stuck_opening | 0.44901 | 0.4249 |  | 2754.1 | 66072973 | 310 | 449.4126 | 352.0129 | 290.267 | 0.10935 | 0.04977 | 0.54219 | 8.9972 | 0.03124
cstr_closedloop_00382 | closedloop | fouling | fouling_max | 0.48213 | 0.189 | 2301.9 | 3926.5 | 57045569 | 310 | 435.934 | 347.3314 | 290.2553 | 0.092498 | 0.045821 | 0.46794 | 9.4503 | 0.033127
cstr_closedloop_00383 | closedloop | pump_degrade | pump_degrade_factor | 0.44167 | 0.6528 |  | 4799.6 | 650889140 | 310 | 556.5409 | 346.9639 | 286.3943 | 0.094458 | 0.053363 | 0.53401 | 8.2522 | 0.026835
cstr_closedloop_00384 | closedloop | pump_degrade | pump_degrade_factor | 0.43233 | 0.7306 |  | 3085 | 56855491 | 310 | 492.8564 | 347.2375 | 287.5741 | 0.10945 | 0.052702 | 0.52331 | 8.7632 | 0.038597
cstr_closedloop_00385 | closedloop | outlet_block | outlet_block_factor | 0.43152 | 0.9831 |  | 2916.8 | 2062760088 | 310 | 460.4663 | 351.4597 | 289.5522 | 0.10272 | 0.04832 | 0.50291 | 8.8131 | 0.031342
cstr_closedloop_00386 | closedloop | outlet_block | outlet_block_factor | 0.50967 | 0.1148 |  | 4650.6 | 1455669268 | 310 | 572.3581 | 354.1629 | 289.3578 | 0.10629 | 0.048851 | 0.48179 | 9.6728 | 0.039897
cstr_closedloop_00387 | closedloop | cool_stuck_closed | stuck_opening | 0.39212 | 0.899 |  | 4075 | 37604708 | 310 | 445.6872 | 353.3465 | 291.1262 | 0.10722 | 0.04905 | 0.46085 | 8.0614 | 0.032154
cstr_closedloop_00388 | closedloop | outlet_block | outlet_block_factor | 0.4639 | 0.6234 |  | 4320 | 897420782 | 310 | 493.1422 | 352.4383 | 293.9231 | 0.10628 | 0.052952 | 0.50249 | 8.7578 | 0.039047
cstr_closedloop_00389 | closedloop | fouling | fouling_max | 0.4693 | 0.1135 | 2010 | 2807.7 | 843587938 | 310 | 527.3763 | 354.8794 | 288.4523 | 0.10925 | 0.053465 | 0.50905 | 9.0634 | 0.027167
cstr_closedloop_00390 | closedloop | outlet_block | outlet_block_factor | 0.44705 | 0.8106 |  | 1947 | 1253851782 | 310 | 574.1414 | 352.8567 | 294.3196 | 0.09305 | 0.046827 | 0.47265 | 8.5793 | 0.03258
cstr_closedloop_00391 | closedloop | fouling | fouling_max | 0.60837 | 0.9316 | 1840.7 | 2115.5 | 1295289617 | 310 | 521.2586 | 352.8893 | 292.221 | 0.09091 | 0.053702 | 0.49072 | 9.8282 | 0.026971
cstr_closedloop_00392 | closedloop | outlet_block | outlet_block_factor | 0.46256 | 0.6382 |  | 4247.2 | 1767851996 | 310 | 477.0358 | 352.3405 | 287.71 | 0.095353 | 0.052173 | 0.46599 | 9.7801 | 0.026957
cstr_closedloop_00393 | closedloop | fouling | fouling_max | 0.5192 | 0.4071 | 1854.6 | 3187.3 | 1026575354 | 310 | 472.3303 | 345.5483 | 294.4977 | 0.10849 | 0.047644 | 0.49851 | 8.1882 | 0.034437
cstr_closedloop_00394 | closedloop | pump_degrade | pump_degrade_factor | 0.47079 | 0.4101 |  | 2833.9 | 978824519 | 310 | 555.5793 | 349.0123 | 294.7711 | 0.090845 | 0.054266 | 0.54856 | 9.8158 | 0.028458
cstr_closedloop_00395 | closedloop | fouling | fouling_max | 0.51754 | 0.3973 | 2049.4 | 3386.4 | 1256853728 | 310 | 512.0931 | 354.3363 | 287.3858 | 0.092296 | 0.05448 | 0.50561 | 8.817 | 0.028813
cstr_closedloop_00396 | closedloop | fouling | fouling_max | 0.54466 | 0.5568 | 1541.2 | 2779.2 | 987492224 | 310 | 504.0724 | 353.5449 | 292.641 | 0.093667 | 0.046481 | 0.53483 | 8.3369 | 0.036789
cstr_closedloop_00397 | closedloop | pump_degrade | pump_degrade_factor | 0.50329 | 0.1393 |  | 4199.1 | 1803739230 | 310 | 536.9695 | 351.3551 | 288.8089 | 0.091723 | 0.053312 | 0.53421 | 9.8699 | 0.028765
cstr_closedloop_00398 | closedloop | cool_stuck_closed | stuck_opening | 0.43147 | 0.5711 |  | 4869.9 | 1557534928 | 310 | 474.4241 | 354.1403 | 288.1427 | 0.10558 | 0.05313 | 0.50096 | 8.1378 | 0.036992
cstr_closedloop_00399 | closedloop | outlet_block | outlet_block_factor | 0.46716 | 0.5871 |  | 3824.7 | 160234929 | 310 | 537.6613 | 349.681 | 285.3942 | 0.10944 | 0.045354 | 0.49819 | 9.8733 | 0.032385

## summary
split | family | n | severity_value_min | severity_value_max | onset_s_mean
closedloop | cool_stuck_closed | 100 | 0.3844 | 0.49911 | 3130.063
closedloop | fouling | 100 | 0.45048 | 0.61794 | 3268.004
closedloop | outlet_block | 100 | 0.43019 | 0.51836 | 3131.674
closedloop | pump_degrade | 100 | 0.40042 | 0.5196 | 3104.824

## ranges
quantity | low | high | unit
plant.UA | 425 | 575
plant.Tin_base | 345 | 355 | K
plant.Tc_base | 285 | 295 | K
plant.CA_in_base | 0.09 | 0.11
plant.CD_in_base | 0.045 | 0.055
plant.Fc_max | 0.45 | 0.55
plant.L_sp | 8 | 10
plant.Fin_sp | 0.0267 | 0.04
onset_s | 1500 | 5000 | s
fouling.fouling_max | 0.45 | 0.62
fouling.fouling_tau | 1500 | 2500 | s
pump_degrade.pump_degrade_factor | 0.4 | 0.52
cool_stuck_closed.stuck_opening | 0.38 | 0.5
outlet_block.outlet_block_factor | 0.43 | 0.52