## README
item | description
generator | scripts/33_cstr_episode_specs.py
ranges file | configs/cstr_severity_ranges_v4.json (cstr_severity_ranges_v4)
seed | 20261002
sizes | pilot=100
sampling | independent uniform draws within the ranges; families balanced within each split
not yet known | whether each episode triggers the monitor (decided when the episodes are simulated)
episode_id | Unique episode identifier
split | train / val / test
family | Fault family
severity_param | Name of the family's severity parameter
severity_value | Value of the severity parameter
severity_level | Severity on a 0-1 scale within the family's range (0 mildest, 1 most severe)
fouling_tau_s | Fouling time constant in s (fouling only; blank otherwise)
onset_s | Fault onset time in s after simulation start
noise_seed | Simulator noise seed (unique per episode)
T_sp | Temperature setpoint, K (fixed)
UA | Heat-transfer coefficient x area (simulator units)
Tin_base | Feed inlet temperature, K
Tc_base | Coolant inlet temperature, K
CA_in_base | Inlet concentration of A (simulator units)
CD_in_base | Inlet concentration of D (simulator units)
Fc_max | Coolant supply capacity (simulator units)
L_sp | Nominal level setpoint (simulator units)
Fin_sp | Nominal feed-flow setpoint (simulator units)

## pilot
episode_id | split | family | severity_param | severity_value | severity_level | fouling_tau_s | onset_s | noise_seed | T_sp | UA | Tin_base | Tc_base | CA_in_base | CD_in_base | Fc_max | L_sp | Fin_sp
cstr_pilot_00000 | pilot | outlet_block | outlet_block_factor | 0.49883 | 0.2353 |  | 2367 | 1930491734 | 310 | 525.9983 | 353.2023 | 291.4138 | 0.10213 | 0.048677 | 0.47197 | 8.265 | 0.031974
cstr_pilot_00001 | pilot | fouling | fouling_max | 0.48251 | 0.1913 | 2163.3 | 4113.5 | 301119556 | 310 | 548.6914 | 349.648 | 287.8519 | 0.10371 | 0.045016 | 0.49115 | 9.2918 | 0.027397
cstr_pilot_00002 | pilot | pump_degrade | pump_degrade_factor | 0.51024 | 0.0813 |  | 3121.8 | 1468408226 | 310 | 425.2123 | 354.245 | 290.8755 | 0.095706 | 0.052811 | 0.50494 | 8.4403 | 0.037762
cstr_pilot_00003 | pilot | pump_degrade | pump_degrade_factor | 0.47648 | 0.3626 |  | 3887.2 | 1017417771 | 310 | 474.4671 | 350.0716 | 291.3401 | 0.10563 | 0.054141 | 0.49412 | 8.149 | 0.028637
cstr_pilot_00004 | pilot | fouling | fouling_max | 0.58432 | 0.7901 | 1545.7 | 3059.6 | 683529919 | 310 | 540.8257 | 349.855 | 294.3495 | 0.10532 | 0.045524 | 0.49368 | 9.2754 | 0.031618
cstr_pilot_00005 | pilot | fouling | fouling_max | 0.45791 | 0.0465 | 1734.1 | 1854.9 | 265854270 | 310 | 573.4627 | 348.2172 | 289.2984 | 0.098926 | 0.045965 | 0.53471 | 9.6814 | 0.039509
cstr_pilot_00006 | pilot | outlet_block | outlet_block_factor | 0.51208 | 0.088 |  | 1946.3 | 403530292 | 310 | 459.2443 | 346.2488 | 294.3956 | 0.10137 | 0.046129 | 0.53405 | 9.9671 | 0.036354
cstr_pilot_00007 | pilot | pump_degrade | pump_degrade_factor | 0.43616 | 0.6987 |  | 2796.1 | 1091697956 | 310 | 483.0664 | 346.1987 | 294.4234 | 0.093591 | 0.048656 | 0.48394 | 8.6587 | 0.033391
cstr_pilot_00008 | pilot | cool_stuck_closed | stuck_opening | 0.44933 | 0.4223 |  | 3576 | 1383255405 | 310 | 467.7157 | 346.3561 | 287.5596 | 0.095211 | 0.049507 | 0.46249 | 8.7353 | 0.028277
cstr_pilot_00009 | pilot | fouling | fouling_max | 0.54981 | 0.5871 | 2151.2 | 4716.5 | 289768703 | 310 | 490.5143 | 353.8585 | 285.813 | 0.095569 | 0.046809 | 0.51283 | 9.4503 | 0.031142
cstr_pilot_00010 | pilot | pump_degrade | pump_degrade_factor | 0.48671 | 0.2774 |  | 2335.3 | 1135397470 | 310 | 481.7484 | 350.7337 | 294.1312 | 0.09016 | 0.051985 | 0.54547 | 9.9577 | 0.034019
cstr_pilot_00011 | pilot | outlet_block | outlet_block_factor | 0.4489 | 0.7899 |  | 3502.2 | 1988248563 | 310 | 457.992 | 348.0679 | 286.5281 | 0.095467 | 0.051239 | 0.52111 | 8.6231 | 0.034445
cstr_pilot_00012 | pilot | outlet_block | outlet_block_factor | 0.4871 | 0.3655 |  | 2253.9 | 2013455020 | 310 | 512.591 | 349.7798 | 289.5989 | 0.09218 | 0.04661 | 0.53135 | 8.294 | 0.028974
cstr_pilot_00013 | pilot | fouling | fouling_max | 0.53181 | 0.4812 | 2316 | 2027.3 | 1890489529 | 310 | 442.9099 | 347.5667 | 288.6183 | 0.095713 | 0.052256 | 0.46271 | 8.1168 | 0.031866
cstr_pilot_00014 | pilot | pump_degrade | pump_degrade_factor | 0.49739 | 0.1885 |  | 4818.8 | 1070260972 | 310 | 440.4462 | 353.1658 | 286.6334 | 0.090144 | 0.054026 | 0.47969 | 9.7868 | 0.032207
cstr_pilot_00015 | pilot | cool_stuck_closed | stuck_opening | 0.40401 | 0.7999 |  | 2707.4 | 1219410681 | 310 | 519.1651 | 350.0365 | 285.3974 | 0.10603 | 0.053422 | 0.53627 | 8.7068 | 0.032381
cstr_pilot_00016 | pilot | cool_stuck_closed | stuck_opening | 0.4158 | 0.7017 |  | 2648.9 | 2054773737 | 310 | 459.9857 | 350.2394 | 292.0507 | 0.10793 | 0.049166 | 0.50736 | 8.0208 | 0.035888
cstr_pilot_00017 | pilot | cool_stuck_closed | stuck_opening | 0.47239 | 0.23 |  | 2452.9 | 2125532021 | 310 | 534.4299 | 348.7077 | 289.7284 | 0.10477 | 0.045532 | 0.47202 | 8.7099 | 0.033466
cstr_pilot_00018 | pilot | outlet_block | outlet_block_factor | 0.43128 | 0.9858 |  | 3933.4 | 598220000 | 310 | 517.0435 | 354.071 | 289.6935 | 0.094287 | 0.050447 | 0.49704 | 9.7453 | 0.029911
cstr_pilot_00019 | pilot | fouling | fouling_max | 0.47135 | 0.1256 | 1609.5 | 2518.8 | 1524550400 | 310 | 515.1931 | 348.0188 | 288.4091 | 0.1086 | 0.048202 | 0.5278 | 9.9901 | 0.033352
cstr_pilot_00020 | pilot | fouling | fouling_max | 0.47609 | 0.1535 | 1505.1 | 4617.8 | 960828754 | 310 | 484.0539 | 345.4292 | 293.9155 | 0.10767 | 0.054775 | 0.53883 | 8.2997 | 0.03586
cstr_pilot_00021 | pilot | outlet_block | outlet_block_factor | 0.43815 | 0.9095 |  | 2556.6 | 1605434681 | 310 | 539.679 | 352.969 | 287.4658 | 0.109 | 0.047971 | 0.52813 | 9.8323 | 0.027836
cstr_pilot_00022 | pilot | pump_degrade | pump_degrade_factor | 0.44828 | 0.5977 |  | 3400 | 1457393495 | 310 | 488.5828 | 353.3712 | 290.1929 | 0.097569 | 0.052183 | 0.49905 | 8.7474 | 0.027505
cstr_pilot_00023 | pilot | outlet_block | outlet_block_factor | 0.47973 | 0.4475 |  | 4932.7 | 1266813614 | 310 | 509.299 | 348.004 | 286.4735 | 0.10948 | 0.047187 | 0.53528 | 8.741 | 0.037752
cstr_pilot_00024 | pilot | fouling | fouling_max | 0.59075 | 0.8279 | 2069.5 | 4756.8 | 522330884 | 310 | 464.7869 | 350.0767 | 294.3237 | 0.096553 | 0.045851 | 0.52124 | 9.0703 | 0.038188
cstr_pilot_00025 | pilot | fouling | fouling_max | 0.51329 | 0.3723 | 1507.9 | 1795.5 | 1264743226 | 310 | 570.662 | 354.0035 | 285.6464 | 0.098669 | 0.047022 | 0.45942 | 9.9125 | 0.02672
cstr_pilot_00026 | pilot | fouling | fouling_max | 0.52488 | 0.4405 | 1667.6 | 2654.6 | 1228581111 | 310 | 457.4788 | 349.7119 | 293.362 | 0.093749 | 0.046688 | 0.50746 | 8.126 | 0.033549
cstr_pilot_00027 | pilot | outlet_block | outlet_block_factor | 0.47784 | 0.4685 |  | 3241.5 | 543717164 | 310 | 435.0837 | 347.8148 | 289.5323 | 0.10083 | 0.048656 | 0.45012 | 8.1034 | 0.029511
cstr_pilot_00028 | pilot | pump_degrade | pump_degrade_factor | 0.51696 | 0.0254 |  | 3442.5 | 1990450138 | 310 | 443.5196 | 345.6327 | 294.5372 | 0.10245 | 0.046848 | 0.50508 | 8.1291 | 0.039263
cstr_pilot_00029 | pilot | cool_stuck_closed | stuck_opening | 0.49946 | 0.0045 |  | 4881.1 | 775876886 | 310 | 499.1016 | 345.4919 | 287.9021 | 0.10915 | 0.052968 | 0.45392 | 8.9899 | 0.030505
cstr_pilot_00030 | pilot | outlet_block | outlet_block_factor | 0.49597 | 0.267 |  | 2734 | 1184001513 | 310 | 440.0155 | 348.0686 | 289.4285 | 0.10416 | 0.052889 | 0.53543 | 8.4726 | 0.037989
cstr_pilot_00031 | pilot | fouling | fouling_max | 0.57922 | 0.7601 | 2391.3 | 2803.9 | 1348886233 | 310 | 502.517 | 352.2986 | 291.4242 | 0.091007 | 0.052385 | 0.54775 | 9.639 | 0.03636
cstr_pilot_00032 | pilot | pump_degrade | pump_degrade_factor | 0.48995 | 0.2504 |  | 2483.8 | 184003964 | 310 | 515.4374 | 350.4077 | 291.2441 | 0.094959 | 0.046239 | 0.46507 | 9.2574 | 0.034042
cstr_pilot_00033 | pilot | outlet_block | outlet_block_factor | 0.49668 | 0.2591 |  | 1532.7 | 220145852 | 310 | 474.9666 | 351.4826 | 286.3034 | 0.10863 | 0.047841 | 0.47333 | 8.6405 | 0.030765
cstr_pilot_00034 | pilot | pump_degrade | pump_degrade_factor | 0.45788 | 0.5177 |  | 2339.7 | 583259919 | 310 | 451.7918 | 347.0985 | 285.818 | 0.090929 | 0.050855 | 0.5379 | 9.7648 | 0.029634
cstr_pilot_00035 | pilot | pump_degrade | pump_degrade_factor | 0.47414 | 0.3822 |  | 4248.6 | 188488400 | 310 | 499.6665 | 352.1863 | 288.8253 | 0.091415 | 0.051122 | 0.54185 | 8.6947 | 0.030682
cstr_pilot_00036 | pilot | pump_degrade | pump_degrade_factor | 0.50882 | 0.0932 |  | 3825.4 | 1118244034 | 310 | 574.4054 | 346.4022 | 291.4289 | 0.099772 | 0.047584 | 0.5079 | 8.7183 | 0.036303
cstr_pilot_00037 | pilot | outlet_block | outlet_block_factor | 0.49575 | 0.2694 |  | 3478.6 | 585230305 | 310 | 481.56 | 347.4025 | 288.1554 | 0.10965 | 0.048073 | 0.54023 | 9.6921 | 0.034647
cstr_pilot_00038 | pilot | pump_degrade | pump_degrade_factor | 0.51636 | 0.0304 |  | 4536.7 | 463302643 | 310 | 441.5394 | 353.3924 | 291.3874 | 0.098567 | 0.050414 | 0.51753 | 9.1588 | 0.033122
cstr_pilot_00039 | pilot | cool_stuck_closed | stuck_opening | 0.44629 | 0.4476 |  | 3780.2 | 2124362623 | 310 | 478.8195 | 346.8829 | 291.7951 | 0.10475 | 0.052286 | 0.46238 | 9.3862 | 0.039171
cstr_pilot_00040 | pilot | cool_stuck_closed | stuck_opening | 0.38837 | 0.9303 |  | 2921.5 | 744415909 | 310 | 528.9633 | 354.7323 | 294.002 | 0.10687 | 0.050548 | 0.47976 | 9.9541 | 0.032314
cstr_pilot_00041 | pilot | cool_stuck_closed | stuck_opening | 0.38446 | 0.9628 |  | 4666.6 | 1669794572 | 310 | 477.2242 | 352.8944 | 293.5503 | 0.095681 | 0.048067 | 0.46225 | 9.3967 | 0.035796
cstr_pilot_00042 | pilot | outlet_block | outlet_block_factor | 0.50346 | 0.1838 |  | 3621.7 | 2086064111 | 310 | 530.6494 | 349.066 | 287.7292 | 0.10508 | 0.049422 | 0.46996 | 9.586 | 0.03661
cstr_pilot_00043 | pilot | fouling | fouling_max | 0.53267 | 0.4863 | 2422.1 | 4884.6 | 779062333 | 310 | 439.0174 | 354.8141 | 288.8151 | 0.091019 | 0.051592 | 0.52516 | 9.5304 | 0.027655
cstr_pilot_00044 | pilot | pump_degrade | pump_degrade_factor | 0.51209 | 0.0659 |  | 3755.1 | 714160861 | 310 | 459.214 | 347.0453 | 292.0602 | 0.09494 | 0.045795 | 0.51004 | 8.0191 | 0.031014
cstr_pilot_00045 | pilot | pump_degrade | pump_degrade_factor | 0.40128 | 0.9893 |  | 4080.7 | 2002420707 | 310 | 509.6702 | 352.7789 | 293.2069 | 0.10689 | 0.054689 | 0.50516 | 8.2348 | 0.038534
cstr_pilot_00046 | pilot | fouling | fouling_max | 0.5356 | 0.5035 | 2485.7 | 1710.2 | 1370431545 | 310 | 427.2938 | 349.8506 | 290.7528 | 0.096531 | 0.05325 | 0.45948 | 9.9815 | 0.038518
cstr_pilot_00047 | pilot | pump_degrade | pump_degrade_factor | 0.41795 | 0.8505 |  | 1794.7 | 1449004259 | 310 | 463.5471 | 345.0645 | 292.2403 | 0.092623 | 0.053356 | 0.54363 | 8.1171 | 0.030858
cstr_pilot_00048 | pilot | cool_stuck_closed | stuck_opening | 0.40295 | 0.8088 |  | 1582.1 | 2024400698 | 310 | 493.9936 | 347.0629 | 292.5414 | 0.10271 | 0.050536 | 0.50401 | 8.4138 | 0.033293
cstr_pilot_00049 | pilot | outlet_block | outlet_block_factor | 0.45988 | 0.668 |  | 3930.5 | 1481676798 | 310 | 517.6349 | 354.5047 | 294.0932 | 0.098441 | 0.051992 | 0.45522 | 8.8141 | 0.03484
cstr_pilot_00050 | pilot | cool_stuck_closed | stuck_opening | 0.45115 | 0.407 |  | 2702.9 | 1834606341 | 310 | 446.6903 | 346.4581 | 294.9244 | 0.097615 | 0.048478 | 0.54418 | 9.0323 | 0.03476
cstr_pilot_00051 | pilot | fouling | fouling_max | 0.61393 | 0.9643 | 2156.6 | 3526.4 | 1871608569 | 310 | 439.5131 | 346.9332 | 287.0371 | 0.10422 | 0.051573 | 0.47971 | 8.4217 | 0.030683
cstr_pilot_00052 | pilot | fouling | fouling_max | 0.56016 | 0.648 | 1915.9 | 4732.8 | 41599597 | 310 | 457.4983 | 353.2499 | 292.1573 | 0.092121 | 0.052646 | 0.51892 | 9.2741 | 0.035798
cstr_pilot_00053 | pilot | pump_degrade | pump_degrade_factor | 0.46372 | 0.469 |  | 2309.8 | 119130194 | 310 | 513.5973 | 354.1232 | 285.7429 | 0.093284 | 0.050314 | 0.50468 | 8.4494 | 0.028337
cstr_pilot_00054 | pilot | cool_stuck_closed | stuck_opening | 0.39764 | 0.853 |  | 4044.3 | 517779737 | 310 | 451.8198 | 352.4296 | 293.0157 | 0.10799 | 0.054849 | 0.45495 | 8.3828 | 0.036164
cstr_pilot_00055 | pilot | outlet_block | outlet_block_factor | 0.50175 | 0.2028 |  | 3884.4 | 543206282 | 310 | 551.8107 | 354.3717 | 290.5788 | 0.099945 | 0.050274 | 0.53917 | 8.5945 | 0.035891
cstr_pilot_00056 | pilot | fouling | fouling_max | 0.51346 | 0.3733 | 2190.3 | 2643.7 | 324692514 | 310 | 532.1967 | 352.4223 | 288.5792 | 0.095686 | 0.053398 | 0.48164 | 8.4235 | 0.033048
cstr_pilot_00057 | pilot | pump_degrade | pump_degrade_factor | 0.49387 | 0.2177 |  | 3340.7 | 1193634102 | 310 | 510.3912 | 352.7226 | 293.8896 | 0.1072 | 0.054345 | 0.48068 | 9.1622 | 0.031414
cstr_pilot_00058 | pilot | outlet_block | outlet_block_factor | 0.48231 | 0.4187 |  | 2579.8 | 463889736 | 310 | 497.321 | 348.7732 | 290.5857 | 0.10582 | 0.053198 | 0.48393 | 9.2325 | 0.028989
cstr_pilot_00059 | pilot | cool_stuck_closed | stuck_opening | 0.38914 | 0.9238 |  | 4481.3 | 706560495 | 310 | 474.2922 | 350.9228 | 288.0476 | 0.09528 | 0.048069 | 0.46523 | 8.9947 | 0.028077
cstr_pilot_00060 | pilot | cool_stuck_closed | stuck_opening | 0.40741 | 0.7716 |  | 2272 | 1514391764 | 310 | 545.3302 | 345.0754 | 288.2904 | 0.10553 | 0.052887 | 0.50933 | 8.7181 | 0.028527
cstr_pilot_00061 | pilot | cool_stuck_closed | stuck_opening | 0.49527 | 0.0395 |  | 3873.9 | 2125425113 | 310 | 470.3182 | 348.2292 | 292.2588 | 0.091389 | 0.048448 | 0.53347 | 9.4768 | 0.036817
cstr_pilot_00062 | pilot | outlet_block | outlet_block_factor | 0.50159 | 0.2046 |  | 4168.5 | 550315642 | 310 | 566.4945 | 346.506 | 289.2693 | 0.098776 | 0.054698 | 0.52182 | 8.5901 | 0.030615
cstr_pilot_00063 | pilot | cool_stuck_closed | stuck_opening | 0.40395 | 0.8004 |  | 3801.3 | 2032345405 | 310 | 447.2033 | 347.1907 | 292.9253 | 0.10223 | 0.04587 | 0.51383 | 8.4715 | 0.033385
cstr_pilot_00064 | pilot | cool_stuck_closed | stuck_opening | 0.42985 | 0.5846 |  | 4429.5 | 176630142 | 310 | 454.5242 | 354.8537 | 292.1029 | 0.10362 | 0.050544 | 0.48254 | 9.0774 | 0.027159
cstr_pilot_00065 | pilot | outlet_block | outlet_block_factor | 0.43446 | 0.9504 |  | 3960.9 | 1892820894 | 310 | 509.2704 | 346.3479 | 286.0757 | 0.10647 | 0.046044 | 0.47371 | 8.8153 | 0.038493
cstr_pilot_00066 | pilot | outlet_block | outlet_block_factor | 0.48356 | 0.4049 |  | 2462.4 | 341014205 | 310 | 553.7033 | 353.0938 | 286.2406 | 0.096264 | 0.046647 | 0.48831 | 8.9599 | 0.031714
cstr_pilot_00067 | pilot | outlet_block | outlet_block_factor | 0.46073 | 0.6586 |  | 3386.2 | 1017516886 | 310 | 561.3435 | 353.4308 | 286.0219 | 0.10462 | 0.04787 | 0.48684 | 9.3957 | 0.028258
cstr_pilot_00068 | pilot | fouling | fouling_max | 0.46141 | 0.0671 | 1812.7 | 3064.2 | 1292923007 | 310 | 493.5339 | 345.9456 | 290.8647 | 0.096245 | 0.049365 | 0.54846 | 8.2971 | 0.036318
cstr_pilot_00069 | pilot | pump_degrade | pump_degrade_factor | 0.51647 | 0.0294 |  | 3360.3 | 250937944 | 310 | 446.2428 | 346.3382 | 285.7387 | 0.093809 | 0.051174 | 0.5436 | 9.7627 | 0.035877
cstr_pilot_00070 | pilot | pump_degrade | pump_degrade_factor | 0.49883 | 0.1764 |  | 3316 | 1595123079 | 310 | 454.3062 | 347.6256 | 287.6021 | 0.098382 | 0.051884 | 0.53471 | 8.2602 | 0.031353
cstr_pilot_00071 | pilot | outlet_block | outlet_block_factor | 0.49833 | 0.2408 |  | 3200.5 | 450103737 | 310 | 490.923 | 352.1887 | 288.1138 | 0.10842 | 0.054821 | 0.48612 | 8.4466 | 0.039228
cstr_pilot_00072 | pilot | fouling | fouling_max | 0.58873 | 0.8161 | 1608.5 | 4951.1 | 44158174 | 310 | 456.4235 | 350.6007 | 286.9501 | 0.097386 | 0.054612 | 0.48677 | 8.593 | 0.029739
cstr_pilot_00073 | pilot | outlet_block | outlet_block_factor | 0.44167 | 0.8704 |  | 3607.2 | 1543992627 | 310 | 555.9154 | 348.8137 | 292.9823 | 0.10061 | 0.045848 | 0.48729 | 9.9386 | 0.033768
cstr_pilot_00074 | pilot | pump_degrade | pump_degrade_factor | 0.44628 | 0.6143 |  | 2860.9 | 890428808 | 310 | 430.5086 | 354.2936 | 287.8426 | 0.10562 | 0.048978 | 0.50144 | 8.5624 | 0.038078
cstr_pilot_00075 | pilot | cool_stuck_closed | stuck_opening | 0.48444 | 0.1296 |  | 2411.2 | 1034318017 | 310 | 499.7804 | 351.9415 | 288.2981 | 0.091835 | 0.050776 | 0.46067 | 8.1425 | 0.027842
cstr_pilot_00076 | pilot | outlet_block | outlet_block_factor | 0.43957 | 0.8937 |  | 3749.9 | 577635794 | 310 | 532.8959 | 346.5161 | 292.7259 | 0.093332 | 0.050377 | 0.46612 | 9.5103 | 0.03049
cstr_pilot_00077 | pilot | cool_stuck_closed | stuck_opening | 0.42363 | 0.6364 |  | 3457.4 | 377264317 | 310 | 509.5122 | 347.9949 | 287.378 | 0.095829 | 0.053285 | 0.5189 | 9.4753 | 0.031763
cstr_pilot_00078 | pilot | fouling | fouling_max | 0.58222 | 0.7778 | 1729.4 | 4441.6 | 1980469050 | 310 | 567.909 | 354.1132 | 292.4865 | 0.094516 | 0.053193 | 0.47182 | 8.3113 | 0.029835
cstr_pilot_00079 | pilot | pump_degrade | pump_degrade_factor | 0.42104 | 0.8247 |  | 2308.8 | 1182283903 | 310 | 515.348 | 354.6121 | 286.8936 | 0.091929 | 0.050886 | 0.51636 | 9.6506 | 0.028625
cstr_pilot_00080 | pilot | cool_stuck_closed | stuck_opening | 0.41963 | 0.6698 |  | 4128.9 | 66745137 | 310 | 552.9207 | 348.2458 | 293.8389 | 0.10666 | 0.047929 | 0.51355 | 8.7093 | 0.02932
cstr_pilot_00081 | pilot | cool_stuck_closed | stuck_opening | 0.39893 | 0.8423 |  | 2799.1 | 91566570 | 310 | 450.6094 | 350.4159 | 294.5109 | 0.10434 | 0.050931 | 0.50222 | 8.3998 | 0.03497
cstr_pilot_00082 | pilot | outlet_block | outlet_block_factor | 0.45673 | 0.703 |  | 3832.4 | 1665123813 | 310 | 494.4365 | 354.5676 | 294.8629 | 0.090912 | 0.047631 | 0.49471 | 8.979 | 0.034361
cstr_pilot_00083 | pilot | outlet_block | outlet_block_factor | 0.45424 | 0.7307 |  | 3195.1 | 210236657 | 310 | 549.4867 | 345.2797 | 289.3203 | 0.10753 | 0.052519 | 0.45199 | 9.306 | 0.039287
cstr_pilot_00084 | pilot | fouling | fouling_max | 0.45744 | 0.0438 | 2494.4 | 2253.8 | 725358321 | 310 | 466.8528 | 350.8039 | 291.5135 | 0.090591 | 0.053004 | 0.48505 | 8.8595 | 0.031371
cstr_pilot_00085 | pilot | cool_stuck_closed | stuck_opening | 0.44534 | 0.4555 |  | 3867.8 | 948794555 | 310 | 566.3894 | 354.6473 | 289.1586 | 0.10512 | 0.053339 | 0.48154 | 8.0872 | 0.035758
cstr_pilot_00086 | pilot | cool_stuck_closed | stuck_opening | 0.45803 | 0.3497 |  | 2605.3 | 238056983 | 310 | 545.3163 | 350.1162 | 291.82 | 0.10298 | 0.053596 | 0.53734 | 8.5401 | 0.038502
cstr_pilot_00087 | pilot | fouling | fouling_max | 0.48754 | 0.2208 | 1910.5 | 2761.5 | 1174515362 | 310 | 500.6792 | 350.1449 | 289.9621 | 0.09167 | 0.047631 | 0.45962 | 9.1706 | 0.036677
cstr_pilot_00088 | pilot | pump_degrade | pump_degrade_factor | 0.50764 | 0.103 |  | 1917.5 | 1402161897 | 310 | 435.3547 | 348.0067 | 285.1666 | 0.094333 | 0.051513 | 0.49666 | 9.1974 | 0.032057
cstr_pilot_00089 | pilot | outlet_block | outlet_block_factor | 0.49835 | 0.2406 |  | 1883.8 | 1972064136 | 310 | 474.6572 | 349.2218 | 290.7159 | 0.1015 | 0.052339 | 0.48479 | 9.8737 | 0.038419
cstr_pilot_00090 | pilot | cool_stuck_closed | stuck_opening | 0.42505 | 0.6246 |  | 2510 | 1983047054 | 310 | 447.0491 | 346.5994 | 285.0104 | 0.097533 | 0.053023 | 0.51788 | 9.1926 | 0.039334
cstr_pilot_00091 | pilot | cool_stuck_closed | stuck_opening | 0.48872 | 0.094 |  | 4823 | 19117660 | 310 | 502.7646 | 347.231 | 290.085 | 0.099503 | 0.054309 | 0.49361 | 9.255 | 0.039617
cstr_pilot_00092 | pilot | fouling | fouling_max | 0.60683 | 0.9225 | 1709.9 | 2908.1 | 1496145449 | 310 | 496.2732 | 349.246 | 293.7382 | 0.093768 | 0.049684 | 0.50804 | 9.6995 | 0.037038
cstr_pilot_00093 | pilot | pump_degrade | pump_degrade_factor | 0.44536 | 0.622 |  | 2640.9 | 299481241 | 310 | 449.9323 | 349.0691 | 290.7053 | 0.10518 | 0.051112 | 0.46497 | 8.0073 | 0.038738
cstr_pilot_00094 | pilot | cool_stuck_closed | stuck_opening | 0.40081 | 0.8266 |  | 3835.2 | 340533104 | 310 | 470.854 | 346.8665 | 294.9202 | 0.10532 | 0.047772 | 0.46018 | 9.5224 | 0.027125
cstr_pilot_00095 | pilot | fouling | fouling_max | 0.46793 | 0.1055 | 1909 | 2173.8 | 296328116 | 310 | 540.8504 | 354.134 | 286.0982 | 0.10205 | 0.046922 | 0.54497 | 8.4602 | 0.033143
cstr_pilot_00096 | pilot | pump_degrade | pump_degrade_factor | 0.47051 | 0.4124 |  | 3056.9 | 231269074 | 310 | 568.7918 | 348.8453 | 285.8072 | 0.097677 | 0.054879 | 0.54392 | 9.4561 | 0.028441
cstr_pilot_00097 | pilot | fouling | fouling_max | 0.5227 | 0.4276 | 1831.5 | 2478.4 | 138506056 | 310 | 436.9951 | 352.7271 | 286.759 | 0.096509 | 0.053177 | 0.53743 | 8.7994 | 0.036442
cstr_pilot_00098 | pilot | pump_degrade | pump_degrade_factor | 0.41628 | 0.8643 |  | 4103.3 | 417829071 | 310 | 521.1701 | 350.1698 | 285.3846 | 0.10463 | 0.047679 | 0.50202 | 9.6161 | 0.028932
cstr_pilot_00099 | pilot | fouling | fouling_max | 0.58861 | 0.8154 | 2049 | 2587.2 | 1069343628 | 310 | 515.0081 | 350.4699 | 291.3982 | 0.092197 | 0.050873 | 0.51234 | 9.3224 | 0.032361

## summary
split | family | n | severity_value_min | severity_value_max | onset_s_mean
pilot | cool_stuck_closed | 25 | 0.38446 | 0.49946 | 3410.392
pilot | fouling | 25 | 0.45744 | 0.61393 | 3201.464
pilot | outlet_block | 25 | 0.43128 | 0.51208 | 3197.688
pilot | pump_degrade | 25 | 0.40128 | 0.51696 | 3203.26

## ranges
quantity | low | high | unit
plant.UA | 425 | 575
plant.Tin_base | 345 | 355 | K
plant.Tc_base | 285 | 295 | K
plant.CA_in_base | 0.09 | 0.11
plant.CD_in_base | 0.045 | 0.055
plant.Fc_max | 0.45 | 0.55
plant.L_sp | 8 | 10
plant.Fin_sp | 0.0267 | 0.04
onset_s | 1500 | 5000 | s
fouling.fouling_max | 0.45 | 0.62
fouling.fouling_tau | 1500 | 2500 | s
pump_degrade.pump_degrade_factor | 0.4 | 0.52
cool_stuck_closed.stuck_opening | 0.38 | 0.5
outlet_block.outlet_block_factor | 0.43 | 0.52